## Model Structure
STRUCTURE |  |  | TAB MENU
|  |  | Model structure | Outline structure with black ares excluded in this case
|  |  | Options | Definition of the options and some of their costs
|  |  | Output | Summary outcome of the analysis
|  |  | Plots | Plots of the outcome
|  |  | Assumes | Input assumptions on cost
|  |  | Assume CO2 | Input assumptions on carbon
|  |  | Calc Base | Cost and carbon calculations of the base and options
Calc 3A
Calc 3B
Calc 6
|  |  | CCAT | Source detailed costs and carbon inputs
OPEX
Cost Input Base
Cost input 3A
Cost input 3B
Cost input 6
Not fully developed in this case
| Areas of note for future development | Specific examples in this case
1 | Some specific assumptions by Water team would require more explanation. However, they are likely to be specific to the case and so the general point is to note these in the future cases | Change in manpower assumption in Assumes D20
Change to the Refurbushment costs specifc to cell V18 in Input Cost Base
2 | Development of demand and capacity projections. The demand growth is assumed in the opex line with the assumption stated as an Assume input but it could be a separate line with available capacity to enable more sensitivity analysis | The growth factors in tab Assumes D21-D22
3 | This model drives carbon estimates off cost esimates and carbon-to-cost ratios. This is due to limitatons in our information and the type of investment. We will need to explore this further in a case where there is more of a trade off | The main factors are in Assume CO2
4 | Elements relevant to the Toolkit such as Optimism bias and cost inflation and scenario analysis, flexible period of assessment | Not present in the version
Inputs
Options
Investment sequencing
Results
Calculator
Assumptions
Sensitivity/
scenario
Plots
Sensitivity/
scenario
Period of assessment
Needs

## Options
Project Name |  | Herricks WTW
Discount Rate |  | 3.5%
Scenario |  | Base Scenario |  | Scenario A |  | Scenario B |  | Scenario C
Option Scenario is based on |  | Base |  | Option 3A |  | Option 3B |  | Option 6
Summary |  | Maintain & operate existing plant |  | Refurbished WTW & existing filters & provide 2 additional filters. |  | Refurbished WTW & replace existing filters & provide 2 additional filters. |  | New 2.7 Ml/d WTW
Description |  | Maintain and operate existing asset. |  | Refurbish existing WTW and add two new filters to provide 2.7 Ml/d of capacity |  | Refurbish existing WTW replacing 2 filters constructed in 1970 and add two new filters to provide 2.7 Ml/d of capacity |  | New 2.73 Ml/d DAF+RGF WTW built alongside existing works. Utilising current RW storage and clean water tank. Everything else gets replaced.
Main capital expenditure
Deferrment |  | Defered |  | Replace |  | Replace |  | Replace
Year commenced main capital expenditure |  | 48 |  | 48 |  | 48 | 0 | Initial year
Asset Type | Life | % | Capex £000s | % | Capex £000s | % | Capex £000s | % | Capex £000s
Membranes | 7 | 0% | 0 | 0% | 0 | 0% | 0 | 0% | 0
ICA | 10 | 10.5% | 2073.2834 | 15.23% | 1943.9232 | 14.52% | 1941.8137 | 10.5% | 2073.2834
Mechanical | 25 | 43.77% | 8642.6681 | 40.27% | 5139.9347 | 41.15% | 5503.9209 | 43.77% | 8642.6681
Electrical | 25 | 17.5% | 3455.7982 | 23.37% | 2982.6985 | 22.27% | 2979.4617 | 17.5% | 3455.7982
Civils | 60 | 26.77% | 5285.4797 | 20.41% | 2604.3861 | 21.34% | 2855.0255 | 26.77% | 5285.4797
Land | 10000 | 1.457% | 287.6055 | 0.7167% | 91.4702 | 0.7167% | 95.8685 | 1.457% | 287.6055
Total CAPEX |  | 100% | 19744.8349 | 100% | 12762.4126 | 100% | 13376.0903 | 100% | 19744.8349
Opex profile |  | %change | Year | %change | Year | %change | Year | %change | Year
Manpower |  | -10% | 3 | -10% | 3 | -10% | 3 | -10% | 3
Energy |  | 0.1% | 2 | 0.1% | 2 | 0.1% | 2 | 0.1% | 2
Chemicals |  | 0.1% | 2 | 0.1% | 2 | 0.1% | 2 | 0.1% | 2
Sludge
Other

## Output
| Project Name | Herricks WTW
| Discount rate | 3.5% | Time Period |  | 60 | Years
| COSTS | [14 empty] | Carbon | [13 empty] | QA Check
|  | Asset investment (present cost £m) | [5 empty] | 60 Year operating investment (present cost £m) |  |  | Overall investment (present value £m) |  |  |  | Initial 10 year asset investment (capital programme value £m) | CO2 Emissions: pre Cost & Grid (Tonnes CO2 Equivalent unadjusted) |  |  | CO2 Emissions post Cost & Grid (Tonnes CO2 Equivalent )
Options | Option Description | Initial 10 year asset investment |  |  | Remaining 50 year asset investment | [10 empty] | 60 Year Embodied | 60 Year Operational | 60 Year Total | 60 Year Embodied |  |  | 60 Year Operational |  |  | 60 Year Total |  |  | 2040-2045 average grid adjusted total | Cost & Grid % reduction Total
|  | Low | Central | High | Low | Central | High | Low | Central | High | Low | Central | High | High - Low | Central |  |  |  | Low | Central | High | Low | Central | High | Low | Central | High | Central | Central | NPV Check |  | Carbon Check
Base | Maintain & operate existing plant | 1.2365 | 1.5457 | 1.8548 | 4.3322 | 5.4153 | 6.4984 | 4.0495 | 4.2626 | 4.4758 | 9.6183 | 11.2236 | 12.8289 | 3.2107 | 1.8681 | 7785.8828 | 14616.7635 | 22402.6463 | 2645.649 | 3307.0613 | 3968.4735 | 5058.3491 | 5324.578 | 5590.8069 | 7703.9981 | 8631.6392 | 9559.2804 | 101.2299 | -40.95% | 11.2236 | TRUE | 22402.6463 | TRUE
3A | Refurbished WTW & existing filters & provide 2 additional filters. | 9.7912 | 12.239 | 14.6868 | 9.3751 | 11.7189 | 14.0627 | 4.0495 | 4.2626 | 4.4758 | 23.2158 | 28.2206 | 33.2253 | 10.0094 | 12.9189 | 14643.653 | 14616.7635 | 29260.4165 | 6095.8862 | 7619.8577 | 9143.8293 | 5058.3491 | 5324.578 | 5590.8069 | 11154.2353 | 12944.4357 | 14734.6362 | 134.7708 | -11.44% | 28.2206 | TRUE | 29260.4165 | TRUE
3B | Refurbished WTW & replace existing filters & provide 2 additional filters. | 10.2575 | 12.8219 | 15.3863 | 9.2836 | 11.6045 | 13.9254 | 4.0495 | 4.2626 | 4.4758 | 23.5907 | 28.6891 | 33.7875 | 10.1968 | 13.5326 | 14773.3564 | 14616.7635 | 29390.1199 | 6196.69 | 7745.8625 | 9295.035 | 5058.3491 | 5324.578 | 5590.8069 | 11255.0391 | 13070.4405 | 14885.8419 | 134.7344 | -10.58% | 28.6891 | TRUE | 29390.1199 | TRUE
6 | New 2.7 Ml/d WTW | 15.0037 | 18.7546 | 22.5055 | 7.6413 | 9.5517 | 11.462 | 4.0495 | 4.2626 | 4.4758 | 26.6945 | 32.5689 | 38.4433 | 11.7488 | 19.7448 | 13923.1622 | 14616.7635 | 28539.9257 | 6528.8884 | 8161.1105 | 9793.3326 | 5058.3491 | 5324.578 | 5590.8069 | 11587.2375 | 13485.6885 | 15384.1395 | 116.9296 | -7.738% | 32.5689 | TRUE | 28539.9257 | TRUE
Base operating scenario
Option variation scenario scenario
Alternative scenario

## Plots
Base
Option 3A
Option 3B
Option 6

## Assumes
Discount Rate | 3.5%
Expected life | Years
Base deferment | 48
Option 3A deferment | 48
Option 3Bdeferment | 48
Expected life | Years
Membranes | 7
ICA | 10
Mechanical | 25
Electrical | 25
Civils | 60
Land | 10000
Opex profile | %change | Year
Manpower | -10% | 3
Energy | 0.1% | 2
Chemicals | 0.1% | 2
Sludge
Other
Sensitivity assumptions | High | Low
Capital expenditure | 20% | -20%
Operating expenditure | 5% | -5%

## Assume C02
Carbon dioxide emmission reduction profile assumptions
CCAT Categories | Costing Categories |  |  |  | 2020.9468 | 2021.9468 | 2022.9468 | 2023.9468 | 2024.9468 | 2025.9468 | 2026.9468 | 2027.9468 | 2028.9468 | 2029.9468 | 2030.9468 | 2031.9468 | 2032.9468 | 2033.9468 | 2034.9468 | 2035.9468 | 2036.9468 | 2037.9468 | 2038.9468 | 2039.9468 | 2040.9468 | 2041.9468 | 2042.9468 | 2043.9468 | 2044.9468 | 2045.9468 | 2046.9468 | 2047.9468 | 2048.9468 | 2049.9468 | 2050.9468 | 2051.9468 | 2052.9468 | 2053.9468 | 2054.9468 | 2055.9468 | 2056.9468 | 2057.9468 | 2058.9468 | 2059.9468 | 2060.9468 | 2061.9468 | 2062.9468 | 2063.9468 | 2064.9468 | 2065.9468 | 2066.9468 | 2067.9468 | 2068.9468 | 2069.9468 | 2070.9468 | 2071.9468 | 2072.9468 | 2073.9468 | 2074.9468 | 2075.9468 | 2076.9468 | 2077.9468 | 2078.9468 | 2079.9468 | 2080.9468
Embodied |  |  |  |  | -5.325% | -8.556% | -12.17% | -15.42% | -18.37% | -21.57% | -24.57% | -27.7% | -30.55% | -33.62% | -36.46% | -39.32% | -42.16% | -45.03% | -47.73% | -50.46% | -53.2% | -55.75% | -58.28% | -60.79% | -60.79% | -60.79% | -60.79% | -60.79% | -60.79% | -60.79% | -60.79% | -60.79% | -60.79% | -60.79% | -60.79% | -60.79% | -60.79% | -60.79% | -60.79% | -60.79% | -60.79% | -60.79% | -60.79% | -60.79% | -60.79% | -60.79% | -60.79% | -60.79% | -60.79% | -60.79% | -60.79% | -60.79% | -60.79% | -60.79% | -60.79% | -60.79% | -60.79% | -60.79% | -60.79% | -60.79% | -60.79% | -60.79% | -60.79% | -60.79% | -60.79% | -60.79%
Other items, incl. MEICA | Membranes |  |  |  | -5.325% | -8.556% | -12.17% | -15.42% | -18.37% | -21.57% | -24.57% | -27.7% | -30.55% | -33.62% | -36.46% | -39.32% | -42.16% | -45.03% | -47.73% | -50.46% | -53.2% | -55.75% | -58.28% | -60.79% | -60.79% | -60.79% | -60.79% | -60.79% | -60.79% | -60.79% | -60.79% | -60.79% | -60.79% | -60.79% | -60.79% | -60.79% | -60.79% | -60.79% | -60.79% | -60.79% | -60.79% | -60.79% | -60.79% | -60.79% | -60.79% | -60.79% | -60.79% | -60.79% | -60.79% | -60.79% | -60.79% | -60.79% | -60.79% | -60.79% | -60.79% | -60.79% | -60.79% | -60.79% | -60.79% | -60.79% | -60.79% | -60.79% | -60.79% | -60.79% | -60.79% | -60.79%
Other items, incl. MEICA | ICA |  |  |  | -5.325% | -8.556% | -12.17% | -15.42% | -18.37% | -21.57% | -24.57% | -27.7% | -30.55% | -33.62% | -36.46% | -39.32% | -42.16% | -45.03% | -47.73% | -50.46% | -53.2% | -55.75% | -58.28% | -60.79% | -60.79% | -60.79% | -60.79% | -60.79% | -60.79% | -60.79% | -60.79% | -60.79% | -60.79% | -60.79% | -60.79% | -60.79% | -60.79% | -60.79% | -60.79% | -60.79% | -60.79% | -60.79% | -60.79% | -60.79% | -60.79% | -60.79% | -60.79% | -60.79% | -60.79% | -60.79% | -60.79% | -60.79% | -60.79% | -60.79% | -60.79% | -60.79% | -60.79% | -60.79% | -60.79% | -60.79% | -60.79% | -60.79% | -60.79% | -60.79% | -60.79% | -60.79%
Other items, incl. MEICA | Mechanical |  |  |  | -5.325% | -8.556% | -12.17% | -15.42% | -18.37% | -21.57% | -24.57% | -27.7% | -30.55% | -33.62% | -36.46% | -39.32% | -42.16% | -45.03% | -47.73% | -50.46% | -53.2% | -55.75% | -58.28% | -60.79% | -60.79% | -60.79% | -60.79% | -60.79% | -60.79% | -60.79% | -60.79% | -60.79% | -60.79% | -60.79% | -60.79% | -60.79% | -60.79% | -60.79% | -60.79% | -60.79% | -60.79% | -60.79% | -60.79% | -60.79% | -60.79% | -60.79% | -60.79% | -60.79% | -60.79% | -60.79% | -60.79% | -60.79% | -60.79% | -60.79% | -60.79% | -60.79% | -60.79% | -60.79% | -60.79% | -60.79% | -60.79% | -60.79% | -60.79% | -60.79% | -60.79% | -60.79%
Other items, incl. MEICA | Electrical |  |  |  | -5.325% | -8.556% | -12.17% | -15.42% | -18.37% | -21.57% | -24.57% | -27.7% | -30.55% | -33.62% | -36.46% | -39.32% | -42.16% | -45.03% | -47.73% | -50.46% | -53.2% | -55.75% | -58.28% | -60.79% | -60.79% | -60.79% | -60.79% | -60.79% | -60.79% | -60.79% | -60.79% | -60.79% | -60.79% | -60.79% | -60.79% | -60.79% | -60.79% | -60.79% | -60.79% | -60.79% | -60.79% | -60.79% | -60.79% | -60.79% | -60.79% | -60.79% | -60.79% | -60.79% | -60.79% | -60.79% | -60.79% | -60.79% | -60.79% | -60.79% | -60.79% | -60.79% | -60.79% | -60.79% | -60.79% | -60.79% | -60.79% | -60.79% | -60.79% | -60.79% | -60.79% | -60.79%
Civils | Civils |  |  |  | -5.325% | -8.556% | -12.17% | -15.42% | -18.37% | -21.57% | -24.57% | -27.7% | -30.55% | -33.62% | -36.46% | -39.32% | -42.16% | -45.03% | -47.73% | -50.46% | -53.2% | -55.75% | -58.28% | -60.79% | -60.79% | -60.79% | -60.79% | -60.79% | -60.79% | -60.79% | -60.79% | -60.79% | -60.79% | -60.79% | -60.79% | -60.79% | -60.79% | -60.79% | -60.79% | -60.79% | -60.79% | -60.79% | -60.79% | -60.79% | -60.79% | -60.79% | -60.79% | -60.79% | -60.79% | -60.79% | -60.79% | -60.79% | -60.79% | -60.79% | -60.79% | -60.79% | -60.79% | -60.79% | -60.79% | -60.79% | -60.79% | -60.79% | -60.79% | -60.79% | -60.79% | -60.79%
Operational
Power consumption | Energy kg CO2/kwH |  |  | Published data | 0.21291 | 0.19786 | 0.1869 | 0.16168 | 0.15779 | 0.16418 | 0.154 | 0.12493 | 0.13056 | 0.11855 | 0.10507 | 0.11401 | 0.10445 | 0.084946 | 0.081452 | 0.072763 | 0.060103 | 0.059571 | 0.054788 | 0.050572 | 0.05276 | 0.053508 | 0.050914 | 0.04832 | 0.045726 | 0.043131 | 0.040537 | 0.037943 | 0.035349 | 0.032755 | 0.030161 | 0.027567 | 0.027567 | 0.027567 | 0.027567 | 0.027567 | 0.027567 | 0.027567 | 0.027567 | 0.027567 | 0.027567 | 0.027567 | 0.027567 | 0.027567 | 0.027567 | 0.027567 | 0.027567 | 0.027567 | 0.027567 | 0.027567 | 0.027567 | 0.027567 | 0.027567 | 0.027567 | 0.027567 | 0.027567 | 0.027567 | 0.027567 | 0.027567 | 0.027567 | 0.027567 | 0.027567
| % Change from base year |  |  |  | 0% | -7.072% | -12.22% | -24.07% | -25.89% | -22.89% | -27.67% | -41.32% | -38.68% | -44.32% | -50.65% | -46.45% | -50.94% | -60.1% | -61.74% | -65.83% | -71.77% | -72.02% | -74.27% | -76.25% | -75.22% | -74.87% | -76.09% | -77.31% | -78.52% | -79.74% | -80.96% | -82.18% | -83.4% | -84.62% | -85.83% | -87.05% | -87.05% | -87.05% | -87.05% | -87.05% | -87.05% | -87.05% | -87.05% | -87.05% | -87.05% | -87.05% | -87.05% | -87.05% | -87.05% | -87.05% | -87.05% | -87.05% | -87.05% | -87.05% | -87.05% | -87.05% | -87.05% | -87.05% | -87.05% | -87.05% | -87.05% | -87.05% | -87.05% | -87.05% | -87.05% | -87.05%
Renewables | Energy |  |  |  | 0% | 0% | 0% | 0% | 0% | 0% | 0% | 0% | 0% | 0% | 0% | 0% | 0% | 0% | 0% | 0% | 0% | 0% | 0% | 0% | 0% | 0% | 0% | 0% | 0% | 0% | 0% | 0% | 0% | 0% | 0% | 0% | 0% | 0% | 0% | 0% | 0% | 0% | 0% | 0% | 0% | 0% | 0% | 0% | 0% | 0% | 0% | 0% | 0% | 0% | 0% | 0% | 0% | 0% | 0% | 0% | 0% | 0% | 0% | 0% | 0% | 0%
Other fuels | Other |  |  |  | 0% | 0% | 0% | 0% | 0% | 0% | 0% | 0% | 0% | 0% | 0% | 0% | 0% | 0% | 0% | 0% | 0% | 0% | 0% | 0% | 0% | 0% | 0% | 0% | 0% | 0% | 0% | 0% | 0% | 0% | 0% | 0% | 0% | 0% | 0% | 0% | 0% | 0% | 0% | 0% | 0% | 0% | 0% | 0% | 0% | 0% | 0% | 0% | 0% | 0% | 0% | 0% | 0% | 0% | 0% | 0% | 0% | 0% | 0% | 0% | 0% | 0%
Chemicals | Chemicals |  |  | 0.5 | 0% | -3.536% | -6.109% | -12.03% | -12.95% | -11.44% | -13.84% | -20.66% | -19.34% | -22.16% | -25.33% | -23.23% | -25.47% | -30.05% | -30.87% | -32.91% | -35.89% | -36.01% | -37.13% | -38.12% | -37.61% | -37.43% | -38.04% | -38.65% | -39.26% | -39.87% | -40.48% | -41.09% | -41.7% | -42.31% | -42.92% | -43.53% | -43.53% | -43.53% | -43.53% | -43.53% | -43.53% | -43.53% | -43.53% | -43.53% | -43.53% | -43.53% | -43.53% | -43.53% | -43.53% | -43.53% | -43.53% | -43.53% | -43.53% | -43.53% | -43.53% | -43.53% | -43.53% | -43.53% | -43.53% | -43.53% | -43.53% | -43.53% | -43.53% | -43.53% | -43.53% | -43.53%
Sludge | Other |  |  |  | 0% | 0% | -0.1222% | -0.4813% | -0.7767% | -0.9156% | -1.66% | -3.306% | -4.641% | -7.978% | -12.66% | -14.86% | -20.38% | -28.85% | -32.11% | -37.52% | -43.78% | -46.81% | -50.5% | -53.37% | -54.91% | -57.65% | -60.87% | -64.94% | -68.32% | -71.77% | -75.29% | -78.07% | -80.9% | -84.62% | -85.83% | -87.05% | -87.05% | -87.05% | -87.05% | -87.05% | -87.05% | -87.05% | -87.05% | -87.05% | -87.05% | -87.05% | -87.05% | -87.05% | -87.05% | -87.05% | -87.05% | -87.05% | -87.05% | -87.05% | -87.05% | -87.05% | -87.05% | -87.05% | -87.05% | -87.05% | -87.05% | -87.05% | -87.05% | -87.05% | -87.05% | -87.05%
Transport | Other |  |  |  | 0% | 0% | -0.1222% | -0.4813% | -0.7767% | -0.9156% | -1.66% | -3.306% | -4.641% | -7.978% | -12.66% | -14.86% | -20.38% | -28.85% | -32.11% | -37.52% | -43.78% | -46.81% | -50.5% | -53.37% | -54.91% | -57.65% | -60.87% | -64.94% | -68.32% | -71.77% | -75.29% | -78.07% | -80.9% | -84.62% | -85.83% | -87.05% | -87.05% | -87.05% | -87.05% | -87.05% | -87.05% | -87.05% | -87.05% | -87.05% | -87.05% | -87.05% | -87.05% | -87.05% | -87.05% | -87.05% | -87.05% | -87.05% | -87.05% | -87.05% | -87.05% | -87.05% | -87.05% | -87.05% | -87.05% | -87.05% | -87.05% | -87.05% | -87.05% | -87.05% | -87.05% | -87.05%
Transport | Hydrocarbon to electric profile |  |  |  | 0% | 0% | 1% | 2% | 3% | 4% | 6% | 8% | 12% | 18% | 25% | 32% | 40% | 48% | 52% | 57% | 61% | 65% | 68% | 70% | 73% | 77% | 80% | 84% | 87% | 90% | 93% | 95% | 97% | 100% | 100% | 100% | 100% | 100% | 100% | 100% | 100% | 100% | 100% | 100% | 100% | 100% | 100% | 100% | 100% | 100% | 100% | 100% | 100% | 100% | 100% | 100% | 100% | 100% | 100% | 100% | 100% | 100% | 100% | 100% | 100% | 100%
Energy (Electricity) kWh | 701280
Energy (Renewables)
Chemicals | 29.3
Sludge
Other - Transport | 65
Other - Fuels
Total
Carbon to cost factors |  | Existing | New
Tonnes per £m (incl overheads in cost)
MEICA |  | 264 | 264 | Override CCAT
Civils |  | 200 | 200
Sensitivity assumptions |  | High | Low
Embodied |  | 20% | -20%
Operational |  | 5% | -5%
Note on C22: Paul Dudley: Kwh per annum

## Calc Base
Investment Analysis
Project Name
Herricks WTW
Base
Maintain & operate existing plant
| Discount Rate | 3.5%
| Investment Base Year | 2020
|  | NPC |  |  | Cash Cost (years 1-60) | Carbon emissions
NPC and emissions summary | Investment summary all values £m | Low £m | Central £m | High £m | £m | Before adjusted C02 tonne | Cost&Grid adjusted C02 tonne |  | NPC Check
| Overall asset investment | 5.5688 | 6.961 | 8.3532 | 31.4344 | 7785.8828 | 3307.0613 |  | 6.961 | TRUE
| Initial 10 year asset investment | 1.2365 | 1.5457 | 1.8548 | 1.8681 | 476.5158 | 380.2084 |  | 6.961 | TRUE
| Remaining 50 year asset investment | 4.3322 | 5.4153 | 6.4984 | 29.3606 | 7309.367 | 2926.8528
| 60 Year Opex Expenditure | 4.0495 | 4.2626 | 4.4758 | 10.2803 | 14616.7635 | 5324.578 |  | 4.2626 | TRUE
| Overall investment | 9.6183 | 11.2236 | 12.8289 | 41.7146 | 22402.6463 | 8631.6392 |  | 11.2236 | TRUE
Investment analysis - all values in £ k
| Calander year | Variance | 2021-27 | 60 Year NPC | 2020 | 2021 | 2022 | 2023 | 2024 | 2025 | 2026 | 2027 | 2028 | 2029 | 2030 | 2031 | 2032 | 2033 | 2034 | 2035 | 2036 | 2037 | 2038 | 2039 | 2040 | 2041 | 2042 | 2043 | 2044 | 2045 | 2046 | 2047 | 2048 | 2049 | 2050 | 2051 | 2052 | 2053 | 2054 | 2055 | 2056 | 2057 | 2058 | 2059 | 2060 | 2061 | 2062 | 2063 | 2064 | 2065 | 2066 | 2067 | 2068 | 2069 | 2070 | 2071 | 2072 | 2073 | 2074 | 2075 | 2076 | 2077 | 2078 | 2079 | Residual value credit | Asset Life (years) | Remaining life (years) | Key Assumptions
| Years since initial investment |  |  |  | 1 | 2 | 3 | 4 | 5 | 6 | 7 | 8 | 9 | 10 | 11 | 12 | 13 | 14 | 15 | 16 | 17 | 18 | 19 | 20 | 21 | 22 | 23 | 24 | 25 | 26 | 27 | 28 | 29 | 30 | 31 | 32 | 33 | 34 | 35 | 36 | 37 | 38 | 39 | 40 | 41 | 42 | 43 | 44 | 45 | 46 | 47 | 48 | 49 | 50 | 51 | 52 | 53 | 54 | 55 | 56 | 57 | 58 | 59 | 60 | 61
| Discount factor |  |  |  | 0.96618 | 0.93351 | 0.90194 | 0.87144 | 0.84197 | 0.8135 | 0.78599 | 0.75941 | 0.73373 | 0.70892 | 0.68495 | 0.66178 | 0.6394 | 0.61778 | 0.59689 | 0.57671 | 0.5572 | 0.53836 | 0.52016 | 0.50257 | 0.48557 | 0.46915 | 0.45329 | 0.43796 | 0.42315 | 0.40884 | 0.39501 | 0.38165 | 0.36875 | 0.35628 | 0.34423 | 0.33259 | 0.32134 | 0.31048 | 0.29998 | 0.28983 | 0.28003 | 0.27056 | 0.26141 | 0.25257 | 0.24403 | 0.23578 | 0.22781 | 0.2201 | 0.21266 | 0.20547 | 0.19852 | 0.19181 | 0.18532 | 0.17905 | 0.173 | 0.16715 | 0.1615 | 0.15603 | 0.15076 | 0.14566 | 0.14073 | 0.13598 | 0.13138 | 0.12693 | 0.12264
CAPITAL
Enhancement Asset Replacement expenditure £000s | Membranes |  | 0 | 0 | 0 | 0 | 0 | 0 | 0 | 0 | 0 | 0 | 0 | 0 | 0 | 0 | 0 | 0 | 0 | 0 | 0 | 0 | 0 | 0 | 0 | 0 | 0 | 0 | 0 | 0 | 0 | 0 | 0 | 0 | 0 | 0 | 0 | 0 | 0 | 0 | 0 | 0 | 0 | 0 | 0 | 0 | 0 | 0 | 0 | 0 | 0 | 0 | 0 | 0 | 0 | 0 | 0 | 0 | 0 | 0 | 0 | 0 | 0 | 0
| ICA |  | 0 | 390.9453 | 0 | 0 | 0 | 0 | 0 | 0 | 0 | 0 | 0 | 0 | 0 | 0 | 0 | 0 | 0 | 0 | 0 | 0 | 0 | 0 | 0 | 0 | 0 | 0 | 0 | 0 | 0 | 0 | 0 | 0 | 0 | 0 | 0 | 0 | 0 | 0 | 0 | 0 | 0 | 0 | 0 | 0 | 0 | 0 | 0 | 0 | 0 | 1036.6417 | 1036.6417 | 0 | 0 | 0 | 0 | 0 | 0 | 0 | 0 | 0 | 0 | 0
| Mechanical |  | 0 | 1629.6904 | 0 | 0 | 0 | 0 | 0 | 0 | 0 | 0 | 0 | 0 | 0 | 0 | 0 | 0 | 0 | 0 | 0 | 0 | 0 | 0 | 0 | 0 | 0 | 0 | 0 | 0 | 0 | 0 | 0 | 0 | 0 | 0 | 0 | 0 | 0 | 0 | 0 | 0 | 0 | 0 | 0 | 0 | 0 | 0 | 0 | 0 | 0 | 4321.334 | 4321.334 | 0 | 0 | 0 | 0 | 0 | 0 | 0 | 0 | 0 | 0 | 0
| Electrical |  | 0 | 651.6369 | 0 | 0 | 0 | 0 | 0 | 0 | 0 | 0 | 0 | 0 | 0 | 0 | 0 | 0 | 0 | 0 | 0 | 0 | 0 | 0 | 0 | 0 | 0 | 0 | 0 | 0 | 0 | 0 | 0 | 0 | 0 | 0 | 0 | 0 | 0 | 0 | 0 | 0 | 0 | 0 | 0 | 0 | 0 | 0 | 0 | 0 | 0 | 1727.8991 | 1727.8991 | 0 | 0 | 0 | 0 | 0 | 0 | 0 | 0 | 0 | 0 | 0
| Civils |  | 0 | 996.6477 | 0 | 0 | 0 | 0 | 0 | 0 | 0 | 0 | 0 | 0 | 0 | 0 | 0 | 0 | 0 | 0 | 0 | 0 | 0 | 0 | 0 | 0 | 0 | 0 | 0 | 0 | 0 | 0 | 0 | 0 | 0 | 0 | 0 | 0 | 0 | 0 | 0 | 0 | 0 | 0 | 0 | 0 | 0 | 0 | 0 | 0 | 0 | 2642.7398 | 2642.7398 | 0 | 0 | 0 | 0 | 0 | 0 | 0 | 0 | 0 | 0 | 0
| Land |  | 0 | 54.2319 | 0 | 0 | 0 | 0 | 0 | 0 | 0 | 0 | 0 | 0 | 0 | 0 | 0 | 0 | 0 | 0 | 0 | 0 | 0 | 0 | 0 | 0 | 0 | 0 | 0 | 0 | 0 | 0 | 0 | 0 | 0 | 0 | 0 | 0 | 0 | 0 | 0 | 0 | 0 | 0 | 0 | 0 | 0 | 0 | 0 | 0 | 0 | 143.8028 | 143.8028 | 0 | 0 | 0 | 0 | 0 | 0 | 0 | 0 | 0 | 0 | 0
| Subtotal |  | 0 | 3723.1522 | 0 | 0 | 0 | 0 | 0 | 0 | 0 | 0 | 0 | 0 | 0 | 0 | 0 | 0 | 0 | 0 | 0 | 0 | 0 | 0 | 0 | 0 | 0 | 0 | 0 | 0 | 0 | 0 | 0 | 0 | 0 | 0 | 0 | 0 | 0 | 0 | 0 | 0 | 0 | 0 | 0 | 0 | 0 | 0 | 0 | 0 | 0 | 9872.4175 | 9872.4175 | 0 | 0 | 0 | 0 | 0 | 0 | 0 | 0 | 0 | 0 | 0 | 0
Enhancement Asset Replacement expenditure £000s | Membranes |  | 0 | 0
| ICA |  | 0 | 0
| Mechanical |  | 0 | 0
| Electrical |  | 0 | 0
| Civils |  | 0 | 0
| Land |  | 0 | 0
| Subtotal |  | 0 | 0 | 0 | 0 | 0 | 0 | 0 | 0 | 0 | 0 | 0 | 0 | 0 | 0 | 0 | 0 | 0 | 0 | 0 | 0 | 0 | 0 | 0 | 0 | 0 | 0 | 0 | 0 | 0 | 0 | 0 | 0 | 0 | 0 | 0 | 0 | 0 | 0 | 0 | 0 | 0 | 0 | 0 | 0 | 0 | 0 | 0 | 0 | 0 | 0 | 0 | 0 | 0 | 0 | 0 | 0 | 0 | 0 | 0 | 0 | 0 | 0 | 0
Central | Total main or enhancement expenditure |  | 0 | 3723.1522 | 0 | 0 | 0 | 0 | 0 | 0 | 0 | 0 | 0 | 0 | 0 | 0 | 0 | 0 | 0 | 0 | 0 | 0 | 0 | 0 | 0 | 0 | 0 | 0 | 0 | 0 | 0 | 0 | 0 | 0 | 0 | 0 | 0 | 0 | 0 | 0 | 0 | 0 | 0 | 0 | 0 | 0 | 0 | 0 | 0 | 0 | 0 | 9872.4175 | 9872.4175 | 0 | 0 | 0 | 0 | 0 | 0 | 0 | 0 | 0 | 0 | 0 | 0
Low |  | -20% | 0 | 2978.5217 | 0 | 0 | 0 | 0 | 0 | 0 | 0 | 0 | 0 | 0 | 0 | 0 | 0 | 0 | 0 | 0 | 0 | 0 | 0 | 0 | 0 | 0 | 0 | 0 | 0 | 0 | 0 | 0 | 0 | 0 | 0 | 0 | 0 | 0 | 0 | 0 | 0 | 0 | 0 | 0 | 0 | 0 | 0 | 0 | 0 | 0 | 0 | 7897.934 | 7897.934 | 0 | 0 | 0 | 0 | 0 | 0 | 0 | 0 | 0 | 0 | 0 | 0
High |  | 20% | 0 | 4467.7826 | 0 | 0 | 0 | 0 | 0 | 0 | 0 | 0 | 0 | 0 | 0 | 0 | 0 | 0 | 0 | 0 | 0 | 0 | 0 | 0 | 0 | 0 | 0 | 0 | 0 | 0 | 0 | 0 | 0 | 0 | 0 | 0 | 0 | 0 | 0 | 0 | 0 | 0 | 0 | 0 | 0 | 0 | 0 | 0 | 0 | 0 | 0 | 11846.901 | 11846.901 | 0 | 0 | 0 | 0 | 0 | 0 | 0 | 0 | 0 | 0 | 0 | 0
Base Asset Replacement expenditure £000s | Membranes |  | 0 | 0
| ICA |  | 0 | 0
| Mechanical |  | 1090.4564 | 3898.8355 | 142.375 | 148.0585 | 186.5443 | 149.9066 | 152.8326 | 155.1734 | 155.566 | 176.054 | 179.1427 | 162.1085 | 184.5201 | 163.9142 | 173.7947 | 174.5439 | 187.6399 | 181.7754 | 187.7037 | 223.4195 | 169.2316 | 164.51 | 165.2883 | 185.4499 | 183.7478 | 170.5135 | 171.8256 | 171.8256 | 171.8256 | 171.8256 | 171.8256 | 171.8256 | 171.8256 | 171.8256 | 171.8256 | 171.8256 | 171.8256 | 171.8256 | 171.8256 | 171.8256 | 171.8256 | 171.8256 | 171.8256 | 171.8256 | 171.8256 | 171.8256 | 171.8256 | 171.8256 | 171.8256 | 0 | 0 | 0 | 0 | 0 | 0 | 0 | 0 | 0 | 0 | 0 | 0 | 0
| Electrical |  | 0 | 0
| Civils |  | 208.6084 | 711.3727 | 13.5805 | 1.7093 | 1.0623 | 1.8936 | 159.8879 | 1.1291 | 29.3456 | 13.8892 | 19.1011 | 18.735 | 21.145 | 1.605 | 37.7989 | 0.27245 | 0.41449 | 0.4242 | 9.3485 | 4.2858 | 322.6532 | 1.4374 | 27.6942 | 0.99806 | 1.1852 | 97.007 | 32.7751 | 32.7751 | 32.7751 | 32.7751 | 32.7751 | 32.7751 | 32.7751 | 32.7751 | 32.7751 | 32.7751 | 32.7751 | 32.7751 | 32.7751 | 32.7751 | 32.7751 | 32.7751 | 32.7751 | 32.7751 | 32.7751 | 32.7751 | 32.7751 | 32.7751 | 32.7751 | 0 | 0 | 0 | 0 | 0 | 0 | 0 | 0 | 0 | 0 | 0 | 0 | 0
| Land |  | 0 | 0
| Subtotal |  | 1299.0648 | 4610.2082 | 155.9555 | 149.7678 | 187.6066 | 151.8003 | 312.7205 | 156.3025 | 184.9116 | 189.9432 | 198.2438 | 180.8435 | 205.6651 | 165.5192 | 211.5936 | 174.8163 | 188.0544 | 182.1996 | 197.0522 | 227.7053 | 491.8848 | 165.9474 | 192.9825 | 186.4479 | 184.933 | 267.5205 | 204.6007 | 204.6007 | 204.6007 | 204.6007 | 204.6007 | 204.6007 | 204.6007 | 204.6007 | 204.6007 | 204.6007 | 204.6007 | 204.6007 | 204.6007 | 204.6007 | 204.6007 | 204.6007 | 204.6007 | 204.6007 | 204.6007 | 204.6007 | 204.6007 | 204.6007 | 204.6007 | 0 | 0 | 0 | 0 | 0 | 0 | 0 | 0 | 0 | 0 | 0 | 0 | 0 | 0
Recurring Asset Replacement and residual value expenditure £000s | Membranes |  | 0 | 0
| ICA |  | 0 | 0
| Mechanical |  | 0 | 0
| Electrical |  | 0 | 0
| Civils |  | 0 | 0
| Land |  | 0 | 0
| Subtotal |  | 0 | 0 | 0 | 0 | 0 | 0 | 0 | 0 | 0 | 0 | 0 | 0 | 0 | 0 | 0 | 0 | 0 | 0 | 0 | 0 | 0 | 0 | 0 | 0 | 0 | 0 | 0 | 0 | 0 | 0 | 0 | 0 | 0 | 0 | 0 | 0 | 0 | 0 | 0 | 0 | 0 | 0 | 0 | 0 | 0 | 0 | 0 | 0 | 0 | 0 | 0 | 0 | 0 | 0 | 0 | 0 | 0 | 0 | 0 | 0 | 0 | 0 | 0
Deferred Recurring Asset Replacement and residual value expenditure £000s | Membranes |  | 0 | 0 | 0 | 0 | 0 | 0 | 0 | 0 | 0 | 0 | 0 | 0 | 0 | 0 | 0 | 0 | 0 | 0 | 0 | 0 | 0 | 0 | 0 | 0 | 0 | 0 | 0 | 0 | 0 | 0 | 0 | 0 | 0 | 0 | 0 | 0 | 0 | 0 | 0 | 0 | 0 | 0 | 0 | 0 | 0 | 0 | 0 | 0 | 0 | 0 | 0 | 0 | 0 | 0 | 0 | 0 | 0 | 0 | 0 | 0 | 0 | 0 | 0 | 7 | 3
| ICA |  | 0 | 35.5281 | 0 | 0 | 0 | 0 | 0 | 0 | 0 | 0 | 0 | 0 | 0 | 0 | 0 | 0 | 0 | 0 | 0 | 0 | 0 | 0 | 0 | 0 | 0 | 0 | 0 | 0 | 0 | 0 | 0 | 0 | 0 | 0 | 0 | 0 | 0 | 0 | 0 | 0 | 0 | 0 | 0 | 0 | 0 | 0 | 0 | 0 | 0 | 0 | 0 | 0 | 0 | 0 | 0 | 0 | 0 | 0 | 0 | 0 | 2073.2834 | 0 | -1931.2635 | 10 | 9
| Mechanical |  | 0 | -614.3486 | 0 | 0 | 0 | 0 | 0 | 0 | 0 | 0 | 0 | 0 | 0 | 0 | 0 | 0 | 0 | 0 | 0 | 0 | 0 | 0 | 0 | 0 | 0 | 0 | 0 | 0 | 0 | 0 | 0 | 0 | 0 | 0 | 0 | 0 | 0 | 0 | 0 | 0 | 0 | 0 | 0 | 0 | 0 | 0 | 0 | 0 | 0 | 0 | 0 | 0 | 0 | 0 | 0 | 0 | 0 | 0 | 0 | 0 | 0 | 0 | -5009.2904 | 25 | 14
| Electrical |  | 0 | -245.6492 | 0 | 0 | 0 | 0 | 0 | 0 | 0 | 0 | 0 | 0 | 0 | 0 | 0 | 0 | 0 | 0 | 0 | 0 | 0 | 0 | 0 | 0 | 0 | 0 | 0 | 0 | 0 | 0 | 0 | 0 | 0 | 0 | 0 | 0 | 0 | 0 | 0 | 0 | 0 | 0 | 0 | 0 | 0 | 0 | 0 | 0 | 0 | 0 | 0 | 0 | 0 | 0 | 0 | 0 | 0 | 0 | 0 | 0 | 0 | 0 | -2002.9806 | 25 | 14
| Civils |  | 0 | -547.9088 | 0 | 0 | 0 | 0 | 0 | 0 | 0 | 0 | 0 | 0 | 0 | 0 | 0 | 0 | 0 | 0 | 0 | 0 | 0 | 0 | 0 | 0 | 0 | 0 | 0 | 0 | 0 | 0 | 0 | 0 | 0 | 0 | 0 | 0 | 0 | 0 | 0 | 0 | 0 | 0 | 0 | 0 | 0 | 0 | 0 | 0 | 0 | 0 | 0 | 0 | 0 | 0 | 0 | 0 | 0 | 0 | 0 | 0 | 0 | 0 | -4467.5517 | 60 | 49
| Land |  | 0 | 0
| Subtotal |  | 0 | -1372.3785 | 0 | 0 | 0 | 0 | 0 | 0 | 0 | 0 | 0 | 0 | 0 | 0 | 0 | 0 | 0 | 0 | 0 | 0 | 0 | 0 | 0 | 0 | 0 | 0 | 0 | 0 | 0 | 0 | 0 | 0 | 0 | 0 | 0 | 0 | 0 | 0 | 0 | 0 | 0 | 0 | 0 | 0 | 0 | 0 | 0 | 0 | 0 | 0 | 0 | 0 | 0 | 0 | 0 | 0 | 0 | 0 | 0 | 0 | 2073.2834 | 0 | -13411.0863
Central | Total recurring capital expenditure |  | 1299.0648 | 3237.8296 | 155.9555 | 149.7678 | 187.6066 | 151.8003 | 312.7205 | 156.3025 | 184.9116 | 189.9432 | 198.2438 | 180.8435 | 205.6651 | 165.5192 | 211.5936 | 174.8163 | 188.0544 | 182.1996 | 197.0522 | 227.7053 | 491.8848 | 165.9474 | 192.9825 | 186.4479 | 184.933 | 267.5205 | 204.6007 | 204.6007 | 204.6007 | 204.6007 | 204.6007 | 204.6007 | 204.6007 | 204.6007 | 204.6007 | 204.6007 | 204.6007 | 204.6007 | 204.6007 | 204.6007 | 204.6007 | 204.6007 | 204.6007 | 204.6007 | 204.6007 | 204.6007 | 204.6007 | 204.6007 | 204.6007 | 0 | 0 | 0 | 0 | 0 | 0 | 0 | 0 | 0 | 0 | 0 | 2073.2834 | 0 | -13411.0863
Low |  | -20% | 1039.2518 | 2590.2637 | 124.7644 | 119.8142 | 150.0853 | 121.4402 | 250.1764 | 125.042 | 147.9293 | 151.9545 | 158.5951 | 144.6748 | 164.5321 | 132.4153 | 169.2749 | 139.8531 | 150.4435 | 145.7597 | 157.6418 | 182.1642 | 393.5079 | 132.7579 | 154.386 | 149.1584 | 147.9464 | 214.0164 | 163.6806 | 163.6806 | 163.6806 | 163.6806 | 163.6806 | 163.6806 | 163.6806 | 163.6806 | 163.6806 | 163.6806 | 163.6806 | 163.6806 | 163.6806 | 163.6806 | 163.6806 | 163.6806 | 163.6806 | 163.6806 | 163.6806 | 163.6806 | 163.6806 | 163.6806 | 163.6806 | 0 | 0 | 0 | 0 | 0 | 0 | 0 | 0 | 0 | 0 | 0 | 1658.6267 | 0 | -10728.869
High |  | 20% | 1558.8778 | 3885.3956 | 187.1467 | 179.7214 | 225.1279 | 182.1603 | 375.2646 | 187.563 | 221.8939 | 227.9318 | 237.8926 | 217.0122 | 246.7981 | 198.623 | 253.9124 | 209.7796 | 225.6653 | 218.6395 | 236.4627 | 273.2464 | 590.2618 | 199.1369 | 231.5791 | 223.7375 | 221.9196 | 321.0246 | 245.5209 | 245.5209 | 245.5209 | 245.5209 | 245.5209 | 245.5209 | 245.5209 | 245.5209 | 245.5209 | 245.5209 | 245.5209 | 245.5209 | 245.5209 | 245.5209 | 245.5209 | 245.5209 | 245.5209 | 245.5209 | 245.5209 | 245.5209 | 245.5209 | 245.5209 | 245.5209 | 0 | 0 | 0 | 0 | 0 | 0 | 0 | 0 | 0 | 0 | 0 | 2487.9401 | 0 | -16093.3036
Capital expenditure combined | Membranes |  | 0 | 0 | 0 | 0 | 0 | 0 | 0 | 0 | 0 | 0 | 0 | 0 | 0 | 0 | 0 | 0 | 0 | 0 | 0 | 0 | 0 | 0 | 0 | 0 | 0 | 0 | 0 | 0 | 0 | 0 | 0 | 0 | 0 | 0 | 0 | 0 | 0 | 0 | 0 | 0 | 0 | 0 | 0 | 0 | 0 | 0 | 0 | 0 | 0 | 0 | 0 | 0 | 0 | 0 | 0 | 0 | 0 | 0 | 0 | 0 | 0 | 0 | 0
| ICA |  | 0 | 390.9453 | 0 | 0 | 0 | 0 | 0 | 0 | 0 | 0 | 0 | 0 | 0 | 0 | 0 | 0 | 0 | 0 | 0 | 0 | 0 | 0 | 0 | 0 | 0 | 0 | 0 | 0 | 0 | 0 | 0 | 0 | 0 | 0 | 0 | 0 | 0 | 0 | 0 | 0 | 0 | 0 | 0 | 0 | 0 | 0 | 0 | 0 | 0 | 1036.6417 | 1036.6417 | 0 | 0 | 0 | 0 | 0 | 0 | 0 | 0 | 0 | 2073.2834 | 0 | -1931.2635
| Mechanical |  | 1090.4564 | 5528.5259 | 142.375 | 148.0585 | 186.5443 | 149.9066 | 152.8326 | 155.1734 | 155.566 | 176.054 | 179.1427 | 162.1085 | 184.5201 | 163.9142 | 173.7947 | 174.5439 | 187.6399 | 181.7754 | 187.7037 | 223.4195 | 169.2316 | 164.51 | 165.2883 | 185.4499 | 183.7478 | 170.5135 | 171.8256 | 171.8256 | 171.8256 | 171.8256 | 171.8256 | 171.8256 | 171.8256 | 171.8256 | 171.8256 | 171.8256 | 171.8256 | 171.8256 | 171.8256 | 171.8256 | 171.8256 | 171.8256 | 171.8256 | 171.8256 | 171.8256 | 171.8256 | 171.8256 | 171.8256 | 171.8256 | 4321.334 | 4321.334 | 0 | 0 | 0 | 0 | 0 | 0 | 0 | 0 | 0 | 0 | 0 | -5009.2904
| Electrical |  | 0 | 651.6369 | 0 | 0 | 0 | 0 | 0 | 0 | 0 | 0 | 0 | 0 | 0 | 0 | 0 | 0 | 0 | 0 | 0 | 0 | 0 | 0 | 0 | 0 | 0 | 0 | 0 | 0 | 0 | 0 | 0 | 0 | 0 | 0 | 0 | 0 | 0 | 0 | 0 | 0 | 0 | 0 | 0 | 0 | 0 | 0 | 0 | 0 | 0 | 1727.8991 | 1727.8991 | 0 | 0 | 0 | 0 | 0 | 0 | 0 | 0 | 0 | 0 | 0 | -2002.9806
| Civils |  | 208.6084 | 1708.0205 | 13.5805 | 1.7093 | 1.0623 | 1.8936 | 159.8879 | 1.1291 | 29.3456 | 13.8892 | 19.1011 | 18.735 | 21.145 | 1.605 | 37.7989 | 0.27245 | 0.41449 | 0.4242 | 9.3485 | 4.2858 | 322.6532 | 1.4374 | 27.6942 | 0.99806 | 1.1852 | 97.007 | 32.7751 | 32.7751 | 32.7751 | 32.7751 | 32.7751 | 32.7751 | 32.7751 | 32.7751 | 32.7751 | 32.7751 | 32.7751 | 32.7751 | 32.7751 | 32.7751 | 32.7751 | 32.7751 | 32.7751 | 32.7751 | 32.7751 | 32.7751 | 32.7751 | 32.7751 | 32.7751 | 2642.7398 | 2642.7398 | 0 | 0 | 0 | 0 | 0 | 0 | 0 | 0 | 0 | 0 | 0 | -4467.5517
| Land |  | 0 | 54.2319 | 0 | 0 | 0 | 0 | 0 | 0 | 0 | 0 | 0 | 0 | 0 | 0 | 0 | 0 | 0 | 0 | 0 | 0 | 0 | 0 | 0 | 0 | 0 | 0 | 0 | 0 | 0 | 0 | 0 | 0 | 0 | 0 | 0 | 0 | 0 | 0 | 0 | 0 | 0 | 0 | 0 | 0 | 0 | 0 | 0 | 0 | 0 | 143.8028 | 143.8028 | 0 | 0 | 0 | 0 | 0 | 0 | 0 | 0 | 0 | 0 | 0 | 0
Central | Overall total |  | 1299.0648 | 6960.9818 | 155.9555 | 149.7678 | 187.6066 | 151.8003 | 312.7205 | 156.3025 | 184.9116 | 189.9432 | 198.2438 | 180.8435 | 205.6651 | 165.5192 | 211.5936 | 174.8163 | 188.0544 | 182.1996 | 197.0522 | 227.7053 | 491.8848 | 165.9474 | 192.9825 | 186.4479 | 184.933 | 267.5205 | 204.6007 | 204.6007 | 204.6007 | 204.6007 | 204.6007 | 204.6007 | 204.6007 | 204.6007 | 204.6007 | 204.6007 | 204.6007 | 204.6007 | 204.6007 | 204.6007 | 204.6007 | 204.6007 | 204.6007 | 204.6007 | 204.6007 | 204.6007 | 204.6007 | 204.6007 | 204.6007 | 9872.4175 | 9872.4175 | 0 | 0 | 0 | 0 | 0 | 0 | 0 | 0 | 0 | 2073.2834 | 0 | -13411.0863
Low |  | -20% | 1039.2518 | 5568.7854 | 124.7644 | 119.8142 | 150.0853 | 121.4402 | 250.1764 | 125.042 | 147.9293 | 151.9545 | 158.5951 | 144.6748 | 164.5321 | 132.4153 | 169.2749 | 139.8531 | 150.4435 | 145.7597 | 157.6418 | 182.1642 | 393.5079 | 132.7579 | 154.386 | 149.1584 | 147.9464 | 214.0164 | 163.6806 | 163.6806 | 163.6806 | 163.6806 | 163.6806 | 163.6806 | 163.6806 | 163.6806 | 163.6806 | 163.6806 | 163.6806 | 163.6806 | 163.6806 | 163.6806 | 163.6806 | 163.6806 | 163.6806 | 163.6806 | 163.6806 | 163.6806 | 163.6806 | 163.6806 | 163.6806 | 7897.934 | 7897.934 | 0 | 0 | 0 | 0 | 0 | 0 | 0 | 0 | 0 | 1658.6267 | 0 | -10728.869
High |  | 20% | 1558.8778 | 8353.1782 | 187.1467 | 179.7214 | 225.1279 | 182.1603 | 375.2646 | 187.563 | 221.8939 | 227.9318 | 237.8926 | 217.0122 | 246.7981 | 198.623 | 253.9124 | 209.7796 | 225.6653 | 218.6395 | 236.4627 | 273.2464 | 590.2618 | 199.1369 | 231.5791 | 223.7375 | 221.9196 | 321.0246 | 245.5209 | 245.5209 | 245.5209 | 245.5209 | 245.5209 | 245.5209 | 245.5209 | 245.5209 | 245.5209 | 245.5209 | 245.5209 | 245.5209 | 245.5209 | 245.5209 | 245.5209 | 245.5209 | 245.5209 | 245.5209 | 245.5209 | 245.5209 | 245.5209 | 245.5209 | 245.5209 | 11846.901 | 11846.901 | 0 | 0 | 0 | 0 | 0 | 0 | 0 | 0 | 0 | 2487.9401 | 0 | -16093.3036
OPEX
Base operational costs | Manpower |  | 505.4477 | 1801.1797 | 72.2068 | 72.2068 | 72.2068 | 72.2068 | 72.2068 | 72.2068 | 72.2068 | 72.2068 | 72.2068 | 72.2068 | 72.2068 | 72.2068 | 72.2068 | 72.2068 | 72.2068 | 72.2068 | 72.2068 | 72.2068 | 72.2068 | 72.2068 | 72.2068 | 72.2068 | 72.2068 | 72.2068 | 72.2068 | 72.2068 | 72.2068 | 72.2068 | 72.2068 | 72.2068 | 72.2068 | 72.2068 | 72.2068 | 72.2068 | 72.2068 | 72.2068 | 72.2068 | 72.2068 | 72.2068 | 72.2068 | 72.2068 | 72.2068 | 72.2068 | 72.2068 | 72.2068 | 72.2068 | 72.2068 | 72.2068 | 72.2068 | 72.2068 | 72.2068 | 72.2068 | 72.2068 | 72.2068 | 72.2068 | 72.2068 | 72.2068 | 72.2068 | 72.2068 | 72.2068 | 0
| Energy |  | 274.7053 | 978.9215 | 39.2436 | 39.2436 | 39.2436 | 39.2436 | 39.2436 | 39.2436 | 39.2436 | 39.2436 | 39.2436 | 39.2436 | 39.2436 | 39.2436 | 39.2436 | 39.2436 | 39.2436 | 39.2436 | 39.2436 | 39.2436 | 39.2436 | 39.2436 | 39.2436 | 39.2436 | 39.2436 | 39.2436 | 39.2436 | 39.2436 | 39.2436 | 39.2436 | 39.2436 | 39.2436 | 39.2436 | 39.2436 | 39.2436 | 39.2436 | 39.2436 | 39.2436 | 39.2436 | 39.2436 | 39.2436 | 39.2436 | 39.2436 | 39.2436 | 39.2436 | 39.2436 | 39.2436 | 39.2436 | 39.2436 | 39.2436 | 39.2436 | 39.2436 | 39.2436 | 39.2436 | 39.2436 | 39.2436 | 39.2436 | 39.2436 | 39.2436 | 39.2436 | 39.2436 | 39.2436 | 0
| Chemicals |  | 279.4098 | 995.6861 | 39.9157 | 39.9157 | 39.9157 | 39.9157 | 39.9157 | 39.9157 | 39.9157 | 39.9157 | 39.9157 | 39.9157 | 39.9157 | 39.9157 | 39.9157 | 39.9157 | 39.9157 | 39.9157 | 39.9157 | 39.9157 | 39.9157 | 39.9157 | 39.9157 | 39.9157 | 39.9157 | 39.9157 | 39.9157 | 39.9157 | 39.9157 | 39.9157 | 39.9157 | 39.9157 | 39.9157 | 39.9157 | 39.9157 | 39.9157 | 39.9157 | 39.9157 | 39.9157 | 39.9157 | 39.9157 | 39.9157 | 39.9157 | 39.9157 | 39.9157 | 39.9157 | 39.9157 | 39.9157 | 39.9157 | 39.9157 | 39.9157 | 39.9157 | 39.9157 | 39.9157 | 39.9157 | 39.9157 | 39.9157 | 39.9157 | 39.9157 | 39.9157 | 39.9157 | 39.9157 | 0
| Sludge |  | 0 | 0 | 0 | 0 | 0 | 0 | 0 | 0 | 0 | 0 | 0 | 0 | 0 | 0 | 0 | 0 | 0 | 0 | 0 | 0 | 0 | 0 | 0 | 0 | 0 | 0 | 0 | 0 | 0 | 0 | 0 | 0 | 0 | 0 | 0 | 0 | 0 | 0 | 0 | 0 | 0 | 0 | 0 | 0 | 0 | 0 | 0 | 0 | 0 | 0 | 0 | 0 | 0 | 0 | 0 | 0 | 0 | 0 | 0 | 0 | 0 | 0 | 0
| Other |  | 171.7628 | 612.0826 | 24.5375 | 24.5375 | 24.5375 | 24.5375 | 24.5375 | 24.5375 | 24.5375 | 24.5375 | 24.5375 | 24.5375 | 24.5375 | 24.5375 | 24.5375 | 24.5375 | 24.5375 | 24.5375 | 24.5375 | 24.5375 | 24.5375 | 24.5375 | 24.5375 | 24.5375 | 24.5375 | 24.5375 | 24.5375 | 24.5375 | 24.5375 | 24.5375 | 24.5375 | 24.5375 | 24.5375 | 24.5375 | 24.5375 | 24.5375 | 24.5375 | 24.5375 | 24.5375 | 24.5375 | 24.5375 | 24.5375 | 24.5375 | 24.5375 | 24.5375 | 24.5375 | 24.5375 | 24.5375 | 24.5375 | 24.5375 | 24.5375 | 24.5375 | 24.5375 | 24.5375 | 24.5375 | 24.5375 | 24.5375 | 24.5375 | 24.5375 | 24.5375 | 24.5375 | 24.5375 | 0
| Subtotal |  | 1231.3256 | 4387.8699 | 175.9037 | 175.9037 | 175.9037 | 175.9037 | 175.9037 | 175.9037 | 175.9037 | 175.9037 | 175.9037 | 175.9037 | 175.9037 | 175.9037 | 175.9037 | 175.9037 | 175.9037 | 175.9037 | 175.9037 | 175.9037 | 175.9037 | 175.9037 | 175.9037 | 175.9037 | 175.9037 | 175.9037 | 175.9037 | 175.9037 | 175.9037 | 175.9037 | 175.9037 | 175.9037 | 175.9037 | 175.9037 | 175.9037 | 175.9037 | 175.9037 | 175.9037 | 175.9037 | 175.9037 | 175.9037 | 175.9037 | 175.9037 | 175.9037 | 175.9037 | 175.9037 | 175.9037 | 175.9037 | 175.9037 | 175.9037 | 175.9037 | 175.9037 | 175.9037 | 175.9037 | 175.9037 | 175.9037 | 175.9037 | 175.9037 | 175.9037 | 175.9037 | 175.9037 | 175.9037 | 0
Adjustments to Operating costs | Manpower |  | -36.1034 | -166.4009 | 0 | 0 | -7.2207 | -7.2207 | -7.2207 | -7.2207 | -7.2207 | -7.2207 | -7.2207 | -7.2207 | -7.2207 | -7.2207 | -7.2207 | -7.2207 | -7.2207 | -7.2207 | -7.2207 | -7.2207 | -7.2207 | -7.2207 | -7.2207 | -7.2207 | -7.2207 | -7.2207 | -7.2207 | -7.2207 | -7.2207 | -7.2207 | -7.2207 | -7.2207 | -7.2207 | -7.2207 | -7.2207 | -7.2207 | -7.2207 | -7.2207 | -7.2207 | -7.2207 | -7.2207 | -7.2207 | -7.2207 | -7.2207 | -7.2207 | -7.2207 | -7.2207 | -7.2207 | -7.2207 | -7.2207 | -7.2207 | -7.2207 | -7.2207 | -7.2207 | -7.2207 | -7.2207 | -7.2207 | -7.2207 | -7.2207 | -7.2207 | -7.2207 | -7.2207 | 0
| Energy |  | 1.0988 | 20.4086 | 0.039244 | 0.078487 | 0.11773 | 0.15697 | 0.19622 | 0.23546 | 0.27471 | 0.31395 | 0.35319 | 0.39244 | 0.43168 | 0.47092 | 0.51017 | 0.54941 | 0.58865 | 0.6279 | 0.66714 | 0.70639 | 0.74563 | 0.78487 | 0.82412 | 0.86336 | 0.9026 | 0.94185 | 0.98109 | 1.0203 | 1.0596 | 1.0988 | 1.1381 | 1.1773 | 1.2166 | 1.2558 | 1.295 | 1.3343 | 1.3735 | 1.4128 | 1.452 | 1.4913 | 1.5305 | 1.5697 | 1.609 | 1.6482 | 1.6875 | 1.7267 | 1.766 | 1.8052 | 1.8444 | 1.8837 | 1.9229 | 1.9622 | 2.0014 | 2.0407 | 2.0799 | 2.1192 | 2.1584 | 2.1976 | 2.2369 | 2.2761 | 2.3154 | 2.3546 | 0
| Chemicals |  | 1.1176 | 20.7581 | 0.039916 | 0.079831 | 0.11975 | 0.15966 | 0.19958 | 0.23949 | 0.27941 | 0.31933 | 0.35924 | 0.39916 | 0.43907 | 0.47899 | 0.5189 | 0.55882 | 0.59874 | 0.63865 | 0.67857 | 0.71848 | 0.7584 | 0.79831 | 0.83823 | 0.87814 | 0.91806 | 0.95798 | 0.99789 | 1.0378 | 1.0777 | 1.1176 | 1.1576 | 1.1975 | 1.2374 | 1.2773 | 1.3172 | 1.3571 | 1.397 | 1.437 | 1.4769 | 1.5168 | 1.5567 | 1.5966 | 1.6365 | 1.6765 | 1.7164 | 1.7563 | 1.7962 | 1.8361 | 1.876 | 1.916 | 1.9559 | 1.9958 | 2.0357 | 2.0756 | 2.1155 | 2.1554 | 2.1954 | 2.2353 | 2.2752 | 2.3151 | 2.355 | 2.3949 | 0
| Sludge |  | 0 | 0 | 0 | 0 | 0 | 0 | 0 | 0 | 0 | 0 | 0 | 0 | 0 | 0 | 0 | 0 | 0 | 0 | 0 | 0 | 0 | 0 | 0 | 0 | 0 | 0 | 0 | 0 | 0 | 0 | 0 | 0 | 0 | 0 | 0 | 0 | 0 | 0 | 0 | 0 | 0 | 0 | 0 | 0 | 0 | 0 | 0 | 0 | 0 | 0 | 0 | 0 | 0 | 0 | 0 | 0 | 0 | 0 | 0 | 0 | 0 | 0 | 0
| Other |  | 0 | 0 | 0 | 0 | 0 | 0 | 0 | 0 | 0 | 0 | 0 | 0 | 0 | 0 | 0 | 0 | 0 | 0 | 0 | 0 | 0 | 0 | 0 | 0 | 0 | 0 | 0 | 0 | 0 | 0 | 0 | 0 | 0 | 0 | 0 | 0 | 0 | 0 | 0 | 0 | 0 | 0 | 0 | 0 | 0 | 0 | 0 | 0 | 0 | 0 | 0 | 0 | 0 | 0 | 0 | 0 | 0 | 0 | 0 | 0 | 0 | 0 | 0
| Subtotal |  | -33.8869 | -125.2341 | 0.079159 | 0.15832 | -6.9832 | -6.904 | -6.8249 | -6.7457 | -6.6666 | -6.5874 | -6.5082 | -6.4291 | -6.3499 | -6.2708 | -6.1916 | -6.1125 | -6.0333 | -5.9541 | -5.875 | -5.7958 | -5.7167 | -5.6375 | -5.5583 | -5.4792 | -5.4 | -5.3209 | -5.2417 | -5.1625 | -5.0834 | -5.0042 | -4.9251 | -4.8459 | -4.7667 | -4.6876 | -4.6084 | -4.5293 | -4.4501 | -4.3709 | -4.2918 | -4.2126 | -4.1335 | -4.0543 | -3.9751 | -3.896 | -3.8168 | -3.7377 | -3.6585 | -3.5794 | -3.5002 | -3.421 | -3.3419 | -3.2627 | -3.1836 | -3.1044 | -3.0252 | -2.9461 | -2.8669 | -2.7878 | -2.7086 | -2.6294 | -2.5503 | -2.4711 | 0
Adjusted base operating costs | Manpower |  | 469.3443 | 1634.7788 | 72.2068 | 72.2068 | 64.9861 | 64.9861 | 64.9861 | 64.9861 | 64.9861 | 64.9861 | 64.9861 | 64.9861 | 64.9861 | 64.9861 | 64.9861 | 64.9861 | 64.9861 | 64.9861 | 64.9861 | 64.9861 | 64.9861 | 64.9861 | 64.9861 | 64.9861 | 64.9861 | 64.9861 | 64.9861 | 64.9861 | 64.9861 | 64.9861 | 64.9861 | 64.9861 | 64.9861 | 64.9861 | 64.9861 | 64.9861 | 64.9861 | 64.9861 | 64.9861 | 64.9861 | 64.9861 | 64.9861 | 64.9861 | 64.9861 | 64.9861 | 64.9861 | 64.9861 | 64.9861 | 64.9861 | 64.9861 | 64.9861 | 64.9861 | 64.9861 | 64.9861 | 64.9861 | 64.9861 | 64.9861 | 64.9861 | 64.9861 | 64.9861 | 64.9861 | 64.9861 | 0
| Energy |  | 275.8041 | 999.3302 | 39.2829 | 39.3221 | 39.3613 | 39.4006 | 39.4398 | 39.4791 | 39.5183 | 39.5576 | 39.5968 | 39.6361 | 39.6753 | 39.7145 | 39.7538 | 39.793 | 39.8323 | 39.8715 | 39.9108 | 39.95 | 39.9892 | 40.0285 | 40.0677 | 40.107 | 40.1462 | 40.1855 | 40.2247 | 40.2639 | 40.3032 | 40.3424 | 40.3817 | 40.4209 | 40.4602 | 40.4994 | 40.5387 | 40.5779 | 40.6171 | 40.6564 | 40.6956 | 40.7349 | 40.7741 | 40.8134 | 40.8526 | 40.8918 | 40.9311 | 40.9703 | 41.0096 | 41.0488 | 41.0881 | 41.1273 | 41.1666 | 41.2058 | 41.245 | 41.2843 | 41.3235 | 41.3628 | 41.402 | 41.4413 | 41.4805 | 41.5197 | 41.559 | 41.5982 | 0
| Chemicals |  | 280.5274 | 1016.4442 | 39.9556 | 39.9955 | 40.0354 | 40.0753 | 40.1153 | 40.1552 | 40.1951 | 40.235 | 40.2749 | 40.3148 | 40.3548 | 40.3947 | 40.4346 | 40.4745 | 40.5144 | 40.5543 | 40.5942 | 40.6342 | 40.6741 | 40.714 | 40.7539 | 40.7938 | 40.8337 | 40.8737 | 40.9136 | 40.9535 | 40.9934 | 41.0333 | 41.0732 | 41.1132 | 41.1531 | 41.193 | 41.2329 | 41.2728 | 41.3127 | 41.3526 | 41.3926 | 41.4325 | 41.4724 | 41.5123 | 41.5522 | 41.5921 | 41.6321 | 41.672 | 41.7119 | 41.7518 | 41.7917 | 41.8316 | 41.8715 | 41.9115 | 41.9514 | 41.9913 | 42.0312 | 42.0711 | 42.111 | 42.151 | 42.1909 | 42.2308 | 42.2707 | 42.3106 | 0
| Sludge |  | 0 | 0 | 0 | 0 | 0 | 0 | 0 | 0 | 0 | 0 | 0 | 0 | 0 | 0 | 0 | 0 | 0 | 0 | 0 | 0 | 0 | 0 | 0 | 0 | 0 | 0 | 0 | 0 | 0 | 0 | 0 | 0 | 0 | 0 | 0 | 0 | 0 | 0 | 0 | 0 | 0 | 0 | 0 | 0 | 0 | 0 | 0 | 0 | 0 | 0 | 0 | 0 | 0 | 0 | 0 | 0 | 0 | 0 | 0 | 0 | 0 | 0 | 0
| Other |  | 171.7628 | 612.0826 | 24.5375 | 24.5375 | 24.5375 | 24.5375 | 24.5375 | 24.5375 | 24.5375 | 24.5375 | 24.5375 | 24.5375 | 24.5375 | 24.5375 | 24.5375 | 24.5375 | 24.5375 | 24.5375 | 24.5375 | 24.5375 | 24.5375 | 24.5375 | 24.5375 | 24.5375 | 24.5375 | 24.5375 | 24.5375 | 24.5375 | 24.5375 | 24.5375 | 24.5375 | 24.5375 | 24.5375 | 24.5375 | 24.5375 | 24.5375 | 24.5375 | 24.5375 | 24.5375 | 24.5375 | 24.5375 | 24.5375 | 24.5375 | 24.5375 | 24.5375 | 24.5375 | 24.5375 | 24.5375 | 24.5375 | 24.5375 | 24.5375 | 24.5375 | 24.5375 | 24.5375 | 24.5375 | 24.5375 | 24.5375 | 24.5375 | 24.5375 | 24.5375 | 24.5375 | 24.5375 | 0
Central | Total operating expenditure |  | 1197.4386 | 4262.6358 | 175.9828 | 176.062 | 168.9205 | 168.9996 | 169.0788 | 169.1579 | 169.2371 | 169.3162 | 169.3954 | 169.4746 | 169.5537 | 169.6329 | 169.712 | 169.7912 | 169.8704 | 169.9495 | 170.0287 | 170.1078 | 170.187 | 170.2662 | 170.3453 | 170.4245 | 170.5036 | 170.5828 | 170.662 | 170.7411 | 170.8203 | 170.8994 | 170.9786 | 171.0578 | 171.1369 | 171.2161 | 171.2952 | 171.3744 | 171.4535 | 171.5327 | 171.6119 | 171.691 | 171.7702 | 171.8493 | 171.9285 | 172.0077 | 172.0868 | 172.166 | 172.2451 | 172.3243 | 172.4035 | 172.4826 | 172.5618 | 172.6409 | 172.7201 | 172.7993 | 172.8784 | 172.9576 | 173.0367 | 173.1159 | 173.1951 | 173.2742 | 173.3534 | 173.4325 | 0
Low |  | -5% | 1137.5667 | 4049.504 | 167.1837 | 167.2589 | 160.4744 | 160.5496 | 160.6248 | 160.7 | 160.7752 | 160.8504 | 160.9256 | 161.0008 | 161.076 | 161.1512 | 161.2264 | 161.3016 | 161.3768 | 161.452 | 161.5272 | 161.6024 | 161.6776 | 161.7529 | 161.8281 | 161.9033 | 161.9785 | 162.0537 | 162.1289 | 162.2041 | 162.2793 | 162.3545 | 162.4297 | 162.5049 | 162.5801 | 162.6553 | 162.7305 | 162.8057 | 162.8809 | 162.9561 | 163.0313 | 163.1065 | 163.1817 | 163.2569 | 163.3321 | 163.4073 | 163.4825 | 163.5577 | 163.6329 | 163.7081 | 163.7833 | 163.8585 | 163.9337 | 164.0089 | 164.0841 | 164.1593 | 164.2345 | 164.3097 | 164.3849 | 164.4601 | 164.5353 | 164.6105 | 164.6857 | 164.7609 | 0
High |  | 5% | 1257.3106 | 4475.7675 | 184.782 | 184.8651 | 177.3665 | 177.4496 | 177.5327 | 177.6158 | 177.6989 | 177.7821 | 177.8652 | 177.9483 | 178.0314 | 178.1145 | 178.1976 | 178.2808 | 178.3639 | 178.447 | 178.5301 | 178.6132 | 178.6963 | 178.7795 | 178.8626 | 178.9457 | 179.0288 | 179.1119 | 179.1951 | 179.2782 | 179.3613 | 179.4444 | 179.5275 | 179.6106 | 179.6938 | 179.7769 | 179.86 | 179.9431 | 180.0262 | 180.1093 | 180.1925 | 180.2756 | 180.3587 | 180.4418 | 180.5249 | 180.608 | 180.6912 | 180.7743 | 180.8574 | 180.9405 | 181.0236 | 181.1067 | 181.1899 | 181.273 | 181.3561 | 181.4392 | 181.5223 | 181.6055 | 181.6886 | 181.7717 | 181.8548 | 181.9379 | 182.021 | 182.1042 | 0
CAPEX AND OPEX
Central | Total cost |  | 2496.5034 | 11223.6176 | 331.9384 | 325.8298 | 356.527 | 320.7999 | 481.7993 | 325.4605 | 354.1487 | 359.2594 | 367.6392 | 350.318 | 375.2188 | 335.1521 | 381.3057 | 344.6075 | 357.9248 | 352.1491 | 367.0809 | 397.8131 | 662.0718 | 336.2136 | 363.3279 | 356.8724 | 355.4366 | 438.1033 | 375.2627 | 375.3418 | 375.421 | 375.5002 | 375.5793 | 375.6585 | 375.7376 | 375.8168 | 375.8959 | 375.9751 | 376.0543 | 376.1334 | 376.2126 | 376.2917 | 376.3709 | 376.4501 | 376.5292 | 376.6084 | 376.6875 | 376.7667 | 376.8459 | 376.925 | 377.0042 | 10044.9001 | 10044.9792 | 172.6409 | 172.7201 | 172.7993 | 172.8784 | 172.9576 | 173.0367 | 173.1159 | 173.1951 | 173.2742 | 2246.6368 | 173.4325 | -13411.0863
Low |  | 12.81% | 2176.8185 | 9618.2894 | 291.9481 | 287.0731 | 310.5597 | 281.9898 | 410.8012 | 285.7421 | 308.7045 | 312.805 | 319.5207 | 305.6756 | 325.6081 | 293.5666 | 330.5013 | 301.1547 | 311.8204 | 307.2117 | 319.169 | 343.7667 | 555.1855 | 294.5108 | 316.2141 | 311.0616 | 309.9248 | 376.0701 | 325.8094 | 325.8846 | 325.9598 | 326.035 | 326.1102 | 326.1854 | 326.2606 | 326.3358 | 326.411 | 326.4862 | 326.5614 | 326.6366 | 326.7118 | 326.787 | 326.8623 | 326.9375 | 327.0127 | 327.0879 | 327.1631 | 327.2383 | 327.3135 | 327.3887 | 327.4639 | 8061.7925 | 8061.8677 | 164.0089 | 164.0841 | 164.1593 | 164.2345 | 164.3097 | 164.3849 | 164.4601 | 164.5353 | 164.6105 | 1823.3124 | 164.7609 | -10728.869
High |  | -12.81% | 2816.1883 | 12828.9457 | 371.9286 | 364.5864 | 402.4944 | 359.6099 | 552.7973 | 365.1789 | 399.5928 | 405.7139 | 415.7578 | 394.9604 | 424.8295 | 376.7375 | 432.11 | 388.0603 | 404.0292 | 397.0865 | 414.9928 | 451.8596 | 768.9581 | 377.9163 | 410.4416 | 402.6832 | 400.9484 | 500.1365 | 424.7159 | 424.799 | 424.8821 | 424.9653 | 425.0484 | 425.1315 | 425.2146 | 425.2977 | 425.3809 | 425.464 | 425.5471 | 425.6302 | 425.7133 | 425.7964 | 425.8796 | 425.9627 | 426.0458 | 426.1289 | 426.212 | 426.2951 | 426.3783 | 426.4614 | 426.5445 | 12028.0077 | 12028.0908 | 181.273 | 181.3561 | 181.4392 | 181.5223 | 181.6055 | 181.6886 | 181.7717 | 181.8548 | 181.9379 | 2669.9612 | 182.1042 | -16093.3036
Central | Present value of costs |  | 2174.7865 | 11223.6176 | 320.7134 | 304.1656 | 321.567 | 279.5586 | 405.6621 | 264.7623 | 278.3576 | 272.8258 | 269.7483 | 248.347 | 257.0045 | 221.798 | 243.8084 | 212.8923 | 213.6419 | 203.0865 | 204.5389 | 214.1671 | 344.3804 | 168.9695 | 176.4214 | 167.4269 | 161.1143 | 191.8705 | 158.7913 | 153.4539 | 148.2959 | 143.3113 | 138.4942 | 133.839 | 129.3403 | 124.9928 | 120.7914 | 116.7313 | 112.8076 | 109.0158 | 105.3514 | 101.8102 | 98.3881 | 95.0809 | 91.8849 | 88.7964 | 85.8116 | 82.9272 | 80.1398 | 77.446 | 74.8427 | 1926.6766 | 1861.538 | 30.9119 | 29.8803 | 28.8831 | 27.9192 | 26.9874 | 26.0867 | 25.2161 | 24.3745 | 23.561 | 295.1564 | 22.0145 | -1644.7603
Low |  |  | 1896.8801 | 9618.2894 | 282.0755 | 267.9858 | 280.107 | 245.7379 | 345.8836 | 232.4513 | 242.6389 | 237.5477 | 234.4422 | 216.6992 | 223.0239 | 194.2775 | 211.3239 | 186.0479 | 186.1227 | 177.1708 | 177.8422 | 185.0706 | 288.7829 | 148.0111 | 153.5444 | 145.9347 | 140.4845 | 164.7026 | 137.8653 | 133.2339 | 128.7581 | 124.4327 | 120.2525 | 116.2128 | 112.3088 | 108.5359 | 104.8898 | 101.3662 | 97.9609 | 94.67 | 91.4896 | 88.4161 | 85.4459 | 82.5754 | 79.8013 | 77.1205 | 74.5297 | 72.0259 | 69.6062 | 67.2678 | 65.008 | 1546.3038 | 1494.0273 | 29.3663 | 28.3863 | 27.4389 | 26.5232 | 25.638 | 24.7824 | 23.9553 | 23.1558 | 22.3829 | 239.5413 | 20.9138 | -1315.8083
High |  |  | 2452.6929 | 12828.9457 | 359.3513 | 340.3453 | 363.0269 | 313.3793 | 465.4405 | 297.0732 | 314.0764 | 308.1038 | 305.0544 | 279.9949 | 290.9851 | 249.3186 | 276.2929 | 239.7366 | 241.1612 | 229.0022 | 231.2356 | 243.2636 | 399.9779 | 189.9279 | 199.2985 | 188.9191 | 181.7441 | 219.0384 | 179.7173 | 173.6738 | 167.8337 | 162.1898 | 156.7358 | 151.4652 | 146.3718 | 141.4496 | 136.693 | 132.0964 | 127.6543 | 123.3616 | 119.2132 | 115.2043 | 111.3302 | 107.5864 | 103.9685 | 100.4723 | 97.0936 | 93.8285 | 90.6733 | 87.6241 | 84.6775 | 2307.0495 | 2229.0487 | 32.4575 | 31.3743 | 30.3272 | 29.3151 | 28.3367 | 27.391 | 26.4769 | 25.5932 | 24.739 | 350.7715 | 23.1153 | -1973.7124
Central | Cumulative present value of costs |  |  |  | 320.7134 | 624.879 | 946.4459 | 1226.0045 | 1631.6665 | 1896.4288 | 2174.7865 | 2447.6122 | 2717.3605 | 2965.7076 | 3222.7121 | 3444.5101 | 3688.3186 | 3901.2108 | 4114.8527 | 4317.9392 | 4522.4781 | 4736.6453 | 5081.0257 | 5249.9951 | 5426.4166 | 5593.8435 | 5754.9578 | 5946.8283 | 6105.6195 | 6259.0734 | 6407.3693 | 6550.6806 | 6689.1748 | 6823.0138 | 6952.354 | 7077.3468 | 7198.1383 | 7314.8695 | 7427.6771 | 7536.6929 | 7642.0443 | 7743.8545 | 7842.2426 | 7937.3235 | 8029.2085 | 8118.0048 | 8203.8165 | 8286.7437 | 8366.8835 | 8444.3294 | 8519.1722 | 10445.8488 | 12307.3868 | 12338.2988 | 12368.1791 | 12397.0622 | 12424.9813 | 12451.9687 | 12478.0554 | 12503.2714 | 12527.6459 | 12551.2069 | 12846.3633 | 12868.3779 | 11223.6176
Low |  |  |  |  | 282.0755 | 550.0613 | 830.1683 | 1075.9062 | 1421.7898 | 1654.2412 | 1896.8801 | 2134.4278 | 2368.8701 | 2585.5692 | 2808.5931 | 3002.8706 | 3214.1945 | 3400.2424 | 3586.3651 | 3763.5359 | 3941.3781 | 4126.4487 | 4415.2316 | 4563.2427 | 4716.787 | 4862.7218 | 5003.2062 | 5167.9088 | 5305.7741 | 5439.008 | 5567.7661 | 5692.1988 | 5812.4514 | 5928.6642 | 6040.973 | 6149.509 | 6254.3988 | 6355.7649 | 6453.7258 | 6548.3958 | 6639.8854 | 6728.3016 | 6813.7474 | 6896.3228 | 6976.1242 | 7053.2447 | 7127.7743 | 7199.8002 | 7269.4065 | 7336.6743 | 7401.6823 | 8947.9861 | 10442.0134 | 10471.3798 | 10499.7661 | 10527.205 | 10553.7282 | 10579.3662 | 10604.1486 | 10628.1038 | 10651.2596 | 10673.6425 | 10913.1839 | 10934.0977 | 9618.2894
High |  |  |  |  | 359.3513 | 699.6966 | 1062.7235 | 1376.1028 | 1841.5433 | 2138.6165 | 2452.6929 | 2760.7967 | 3065.851 | 3345.8459 | 3636.8311 | 3886.1497 | 4162.4426 | 4402.1792 | 4643.3404 | 4872.3426 | 5103.5782 | 5346.8418 | 5746.8198 | 5936.7476 | 6136.0461 | 6324.9652 | 6506.7094 | 6725.7477 | 6905.465 | 7079.1388 | 7246.9725 | 7409.1623 | 7565.8981 | 7717.3633 | 7863.7351 | 8005.1847 | 8141.8778 | 8273.9742 | 8401.6284 | 8524.99 | 8644.2032 | 8759.4075 | 8870.7377 | 8978.3242 | 9082.2927 | 9182.765 | 9279.8586 | 9373.6872 | 9464.3604 | 9551.9845 | 9636.662 | 11943.7115 | 14172.7602 | 14205.2177 | 14236.5921 | 14266.9193 | 14296.2344 | 14324.5712 | 14351.9622 | 14378.4391 | 14404.0323 | 14428.7713 | 14779.5428 | 14802.6581 | 12828.9457
Carbon Dioxide Emmissions Analysis
Carbon Dioxide emmissions analysis - all values in Tonnes CO2
| Calander year | Tonnes CO2/£m | 2021-27 | 60 Year | 2021 | 2022 | 2023 | 2024 | 2025 | 2026 | 2027 | 2028 | 2029 | 2030 | 2031 | 2032 | 2033 | 2034 | 2035 | 2036 | 2037 | 2038 | 2039 | 2040 | 2041 | 2042 | 2043 | 2044 | 2045 | 2046 | 2047 | 2048 | 2049 | 2050 | 2051 | 2052 | 2053 | 2054 | 2055 | 2056 | 2057 | 2058 | 2059 | 2060 | 2061 | 2062 | 2063 | 2064 | 2065 | 2066 | 2067 | 2068 | 2069 | 2070 | 2071 | 2072 | 2073 | 2074 | 2075 | 2076 | 2077 | 2078 | 2079 | 2080 |  | Asset Life (years) | Remaining life (years) | Key Assumptions
| Years since initial investment |  |  |  | 1 | 2 | 3 | 4 | 5 | 6 | 7 | 8 | 9 | 10 | 11 | 12 | 13 | 14 | 15 | 16 | 17 | 18 | 19 | 20 | 21 | 22 | 23 | 24 | 25 | 26 | 27 | 28 | 29 | 30 | 31 | 32 | 33 | 34 | 35 | 36 | 37 | 38 | 39 | 40 | 41 | 42 | 43 | 44 | 45 | 46 | 47 | 48 | 49 | 50 | 51 | 52 | 53 | 54 | 55 | 56 | 57 | 58 | 59 | 60
Embodied carbon unadjusted - refurb | Membranes | 264 | 0 | 0 | 0 | 0 | 0 | 0 | 0 | 0 | 0 | 0 | 0 | 0 | 0 | 0 | 0 | 0 | 0 | 0 | 0 | 0 | 0 | 0 | 0 | 0 | 0 | 0 | 0 | 0 | 0 | 0 | 0 | 0 | 0 | 0 | 0 | 0 | 0 | 0 | 0 | 0 | 0 | 0 | 0 | 0 | 0 | 0 | 0 | 0 | 0 | 0 | 0 | 0 | 0 | 0 | 0 | 0 | 0 | 0 | 0 | 0 | 0 | 0
| ICA | 264 | 0 | 0 | 0 | 0 | 0 | 0 | 0 | 0 | 0 | 0 | 0 | 0 | 0 | 0 | 0 | 0 | 0 | 0 | 0 | 0 | 0 | 0 | 0 | 0 | 0 | 0 | 0 | 0 | 0 | 0 | 0 | 0 | 0 | 0 | 0 | 0 | 0 | 0 | 0 | 0 | 0 | 0 | 0 | 0 | 0 | 0 | 0 | 0 | 0 | 0 | 0 | 0 | 0 | 0 | 0 | 0 | 0 | 0 | 0 | 0 | 0 | 0
| Mechanical | 264 | 287.8805 | 2132.0119 | 37.587 | 39.0875 | 49.2477 | 39.5753 | 40.3478 | 40.9658 | 41.0694 | 46.4782 | 47.2937 | 42.7966 | 48.7133 | 43.2733 | 45.8818 | 46.0796 | 49.5369 | 47.9887 | 49.5538 | 58.9828 | 44.6771 | 43.4306 | 43.6361 | 48.9588 | 48.5094 | 45.0156 | 45.362 | 45.362 | 45.362 | 45.362 | 45.362 | 45.362 | 45.362 | 45.362 | 45.362 | 45.362 | 45.362 | 45.362 | 45.362 | 45.362 | 45.362 | 45.362 | 45.362 | 45.362 | 45.362 | 45.362 | 45.362 | 45.362 | 45.362 | 0 | 0 | 0 | 0 | 0 | 0 | 0 | 0 | 0 | 0 | 0 | 0 | 0
| Electrical | 264 | 0 | 0 | 0 | 0 | 0 | 0 | 0 | 0 | 0 | 0 | 0 | 0 | 0 | 0 | 0 | 0 | 0 | 0 | 0 | 0 | 0 | 0 | 0 | 0 | 0 | 0 | 0 | 0 | 0 | 0 | 0 | 0 | 0 | 0 | 0 | 0 | 0 | 0 | 0 | 0 | 0 | 0 | 0 | 0 | 0 | 0 | 0 | 0 | 0 | 0 | 0 | 0 | 0 | 0 | 0 | 0 | 0 | 0 | 0 | 0 | 0 | 0
| Civils | 200 | 41.7217 | 308.0862 | 2.7161 | 0.34185 | 0.21246 | 0.37873 | 31.9776 | 0.22582 | 5.8691 | 2.7778 | 3.8202 | 3.747 | 4.229 | 0.321 | 7.5598 | 0.054489 | 0.082898 | 0.084841 | 1.8697 | 0.85716 | 64.5306 | 0.28748 | 5.5388 | 0.19961 | 0.23704 | 19.4014 | 6.555 | 6.555 | 6.555 | 6.555 | 6.555 | 6.555 | 6.555 | 6.555 | 6.555 | 6.555 | 6.555 | 6.555 | 6.555 | 6.555 | 6.555 | 6.555 | 6.555 | 6.555 | 6.555 | 6.555 | 6.555 | 6.555 | 6.555 | 0 | 0 | 0 | 0 | 0 | 0 | 0 | 0 | 0 | 0 | 0 | 0 | 0
| Land | 0 | 0 | 0 | 0 | 0 | 0 | 0 | 0 | 0 | 0 | 0 | 0 | 0 | 0 | 0 | 0 | 0 | 0 | 0 | 0 | 0 | 0 | 0 | 0 | 0 | 0 | 0 | 0 | 0 | 0 | 0 | 0 | 0 | 0 | 0 | 0 | 0 | 0 | 0 | 0 | 0 | 0 | 0 | 0 | 0 | 0 | 0 | 0 | 0 | 0 | 0 | 0 | 0 | 0 | 0 | 0 | 0 | 0 | 0 | 0 | 0 | 0 | 0
| Total |  | 329.6022 | 2440.0981 | 40.3031 | 39.4293 | 49.4601 | 39.9541 | 72.3254 | 41.1916 | 46.9385 | 49.2561 | 51.1139 | 46.5436 | 52.9423 | 43.5943 | 53.4416 | 46.1341 | 49.6198 | 48.0736 | 51.4235 | 59.8399 | 109.2078 | 43.7181 | 49.175 | 49.1584 | 48.7465 | 64.417 | 51.917 | 51.917 | 51.917 | 51.917 | 51.917 | 51.917 | 51.917 | 51.917 | 51.917 | 51.917 | 51.917 | 51.917 | 51.917 | 51.917 | 51.917 | 51.917 | 51.917 | 51.917 | 51.917 | 51.917 | 51.917 | 51.917 | 51.917 | 0 | 0 | 0 | 0 | 0 | 0 | 0 | 0 | 0 | 0 | 0 | 0 | 0
Embodied carbon unadjusted - new | Membranes | 264 | 0 | 0 | 0 | 0 | 0 | 0 | 0 | 0 | 0 | 0 | 0 | 0 | 0 | 0 | 0 | 0 | 0 | 0 | 0 | 0 | 0 | 0 | 0 | 0 | 0 | 0 | 0 | 0 | 0 | 0 | 0 | 0 | 0 | 0 | 0 | 0 | 0 | 0 | 0 | 0 | 0 | 0 | 0 | 0 | 0 | 0 | 0 | 0 | 0 | 0 | 0 | 0 | 0 | 0 | 0 | 0 | 0 | 0 | 0 | 0 | 0 | 0
| ICA | 264 | 0 | 1094.6937 | 0 | 0 | 0 | 0 | 0 | 0 | 0 | 0 | 0 | 0 | 0 | 0 | 0 | 0 | 0 | 0 | 0 | 0 | 0 | 0 | 0 | 0 | 0 | 0 | 0 | 0 | 0 | 0 | 0 | 0 | 0 | 0 | 0 | 0 | 0 | 0 | 0 | 0 | 0 | 0 | 0 | 0 | 0 | 0 | 0 | 0 | 0 | 273.6734 | 273.6734 | 0 | 0 | 0 | 0 | 0 | 0 | 0 | 0 | 0 | 547.3468 | 0
| Mechanical | 264 | 0 | 2281.6644 | 0 | 0 | 0 | 0 | 0 | 0 | 0 | 0 | 0 | 0 | 0 | 0 | 0 | 0 | 0 | 0 | 0 | 0 | 0 | 0 | 0 | 0 | 0 | 0 | 0 | 0 | 0 | 0 | 0 | 0 | 0 | 0 | 0 | 0 | 0 | 0 | 0 | 0 | 0 | 0 | 0 | 0 | 0 | 0 | 0 | 0 | 0 | 1140.8322 | 1140.8322 | 0 | 0 | 0 | 0 | 0 | 0 | 0 | 0 | 0 | 0 | 0
| Electrical | 264 | 0 | 912.3307 | 0 | 0 | 0 | 0 | 0 | 0 | 0 | 0 | 0 | 0 | 0 | 0 | 0 | 0 | 0 | 0 | 0 | 0 | 0 | 0 | 0 | 0 | 0 | 0 | 0 | 0 | 0 | 0 | 0 | 0 | 0 | 0 | 0 | 0 | 0 | 0 | 0 | 0 | 0 | 0 | 0 | 0 | 0 | 0 | 0 | 0 | 0 | 456.1654 | 456.1654 | 0 | 0 | 0 | 0 | 0 | 0 | 0 | 0 | 0 | 0 | 0
| Civils | 200 | 0 | 1057.0959 | 0 | 0 | 0 | 0 | 0 | 0 | 0 | 0 | 0 | 0 | 0 | 0 | 0 | 0 | 0 | 0 | 0 | 0 | 0 | 0 | 0 | 0 | 0 | 0 | 0 | 0 | 0 | 0 | 0 | 0 | 0 | 0 | 0 | 0 | 0 | 0 | 0 | 0 | 0 | 0 | 0 | 0 | 0 | 0 | 0 | 0 | 0 | 528.548 | 528.548 | 0 | 0 | 0 | 0 | 0 | 0 | 0 | 0 | 0 | 0 | 0
| Land | 0 | 0 | 0 | 0 | 0 | 0 | 0 | 0 | 0 | 0 | 0 | 0 | 0 | 0 | 0 | 0 | 0 | 0 | 0 | 0 | 0 | 0 | 0 | 0 | 0 | 0 | 0 | 0 | 0 | 0 | 0 | 0 | 0 | 0 | 0 | 0 | 0 | 0 | 0 | 0 | 0 | 0 | 0 | 0 | 0 | 0 | 0 | 0 | 0 | 0 | 0 | 0 | 0 | 0 | 0 | 0 | 0 | 0 | 0 | 0 | 0 | 0 | 0
| Total |  | 0 | 5345.7847 | 0 | 0 | 0 | 0 | 0 | 0 | 0 | 0 | 0 | 0 | 0 | 0 | 0 | 0 | 0 | 0 | 0 | 0 | 0 | 0 | 0 | 0 | 0 | 0 | 0 | 0 | 0 | 0 | 0 | 0 | 0 | 0 | 0 | 0 | 0 | 0 | 0 | 0 | 0 | 0 | 0 | 0 | 0 | 0 | 0 | 0 | 0 | 2399.2189 | 2399.2189 | 0 | 0 | 0 | 0 | 0 | 0 | 0 | 0 | 0 | 547.3468 | 0
Embodied carbon adjusted | Membranes |  | 0 | 0 | 0 | 0 | 0 | 0 | 0 | 0 | 0 | 0 | 0 | 0 | 0 | 0 | 0 | 0 | 0 | 0 | 0 | 0 | 0 | 0 | 0 | 0 | 0 | 0 | 0 | 0 | 0 | 0 | 0 | 0 | 0 | 0 | 0 | 0 | 0 | 0 | 0 | 0 | 0 | 0 | 0 | 0 | 0 | 0 | 0 | 0 | 0 | 0 | 0 | 0 | 0 | 0 | 0 | 0 | 0 | 0 | 0 | 0 | 0 | 0
| ICA |  | 0 | 429.2742 | 0 | 0 | 0 | 0 | 0 | 0 | 0 | 0 | 0 | 0 | 0 | 0 | 0 | 0 | 0 | 0 | 0 | 0 | 0 | 0 | 0 | 0 | 0 | 0 | 0 | 0 | 0 | 0 | 0 | 0 | 0 | 0 | 0 | 0 | 0 | 0 | 0 | 0 | 0 | 0 | 0 | 0 | 0 | 0 | 0 | 0 | 0 | 107.3186 | 107.3186 | 0 | 0 | 0 | 0 | 0 | 0 | 0 | 0 | 0 | 214.6371 | 0
| Mechanical |  | 244.1015 | 1959.5158 | 35.5856 | 35.7432 | 43.2538 | 33.4746 | 32.934 | 32.13 | 30.9803 | 33.6037 | 32.8478 | 28.4092 | 30.9501 | 26.2602 | 26.5358 | 25.3312 | 25.8953 | 23.7718 | 23.1892 | 26.0992 | 18.64 | 17.0309 | 17.1115 | 19.1987 | 19.0225 | 17.6525 | 17.7883 | 17.7883 | 17.7883 | 17.7883 | 17.7883 | 17.7883 | 17.7883 | 17.7883 | 17.7883 | 17.7883 | 17.7883 | 17.7883 | 17.7883 | 17.7883 | 17.7883 | 17.7883 | 17.7883 | 17.7883 | 17.7883 | 17.7883 | 17.7883 | 17.7883 | 17.7883 | 447.3671 | 447.3671 | 0 | 0 | 0 | 0 | 0 | 0 | 0 | 0 | 0 | 0 | 0
| Electrical |  | 0 | 357.7623 | 0 | 0 | 0 | 0 | 0 | 0 | 0 | 0 | 0 | 0 | 0 | 0 | 0 | 0 | 0 | 0 | 0 | 0 | 0 | 0 | 0 | 0 | 0 | 0 | 0 | 0 | 0 | 0 | 0 | 0 | 0 | 0 | 0 | 0 | 0 | 0 | 0 | 0 | 0 | 0 | 0 | 0 | 0 | 0 | 0 | 0 | 0 | 178.8811 | 178.8811 | 0 | 0 | 0 | 0 | 0 | 0 | 0 | 0 | 0 | 0 | 0
| Civils |  | 34.0972 | 560.509 | 2.5715 | 0.31261 | 0.18661 | 0.32035 | 26.1018 | 0.17711 | 4.4273 | 2.0084 | 2.6533 | 2.4873 | 2.6869 | 0.1948 | 4.3722 | 0.029954 | 0.043335 | 0.042027 | 0.87495 | 0.37928 | 26.9232 | 0.11273 | 2.172 | 0.078276 | 0.092954 | 7.6081 | 2.5705 | 2.5705 | 2.5705 | 2.5705 | 2.5705 | 2.5705 | 2.5705 | 2.5705 | 2.5705 | 2.5705 | 2.5705 | 2.5705 | 2.5705 | 2.5705 | 2.5705 | 2.5705 | 2.5705 | 2.5705 | 2.5705 | 2.5705 | 2.5705 | 2.5705 | 2.5705 | 207.2653 | 207.2653 | 0 | 0 | 0 | 0 | 0 | 0 | 0 | 0 | 0 | 0 | 0
| Land |  | 0 | 0 | 0 | 0 | 0 | 0 | 0 | 0 | 0 | 0 | 0 | 0 | 0 | 0 | 0 | 0 | 0 | 0 | 0 | 0 | 0 | 0 | 0 | 0 | 0 | 0 | 0 | 0 | 0 | 0 | 0 | 0 | 0 | 0 | 0 | 0 | 0 | 0 | 0 | 0 | 0 | 0 | 0 | 0 | 0 | 0 | 0 | 0 | 0 | 0 | 0 | 0 | 0 | 0 | 0 | 0 | 0 | 0 | 0 | 0 | 0 | 0
| Total |  | 278.1987 | 3307.0613 | 38.1571 | 36.0558 | 43.4404 | 33.7949 | 59.0358 | 32.3071 | 35.4076 | 35.612 | 35.5011 | 30.8965 | 33.637 | 26.455 | 30.908 | 25.3611 | 25.9387 | 23.8138 | 24.0641 | 26.4785 | 45.5632 | 17.1437 | 19.2835 | 19.277 | 19.1155 | 25.2605 | 20.3588 | 20.3588 | 20.3588 | 20.3588 | 20.3588 | 20.3588 | 20.3588 | 20.3588 | 20.3588 | 20.3588 | 20.3588 | 20.3588 | 20.3588 | 20.3588 | 20.3588 | 20.3588 | 20.3588 | 20.3588 | 20.3588 | 20.3588 | 20.3588 | 20.3588 | 20.3588 | 940.8321 | 940.8321 | 0 | 0 | 0 | 0 | 0 | 0 | 0 | 0 | 0 | 214.6371 | 0
Base operational carbon | Energy (Electricity) | 701280 | 1045.1891 | 8958.7635 | 149.3127 | 149.3127 | 149.3127 | 149.3127 | 149.3127 | 149.3127 | 149.3127 | 149.3127 | 149.3127 | 149.3127 | 149.3127 | 149.3127 | 149.3127 | 149.3127 | 149.3127 | 149.3127 | 149.3127 | 149.3127 | 149.3127 | 149.3127 | 149.3127 | 149.3127 | 149.3127 | 149.3127 | 149.3127 | 149.3127 | 149.3127 | 149.3127 | 149.3127 | 149.3127 | 149.3127 | 149.3127 | 149.3127 | 149.3127 | 149.3127 | 149.3127 | 149.3127 | 149.3127 | 149.3127 | 149.3127 | 149.3127 | 149.3127 | 149.3127 | 149.3127 | 149.3127 | 149.3127 | 149.3127 | 149.3127 | 149.3127 | 149.3127 | 149.3127 | 149.3127 | 149.3127 | 149.3127 | 149.3127 | 149.3127 | 149.3127 | 149.3127 | 149.3127 | 149.3127
| Energy (Renewables) | 0 | 0 | 0 | 0 | 0 | 0 | 0 | 0 | 0 | 0 | 0 | 0 | 0 | 0 | 0 | 0 | 0 | 0 | 0 | 0 | 0 | 0 | 0 | 0 | 0 | 0 | 0 | 0 | 0 | 0 | 0 | 0 | 0 | 0 | 0 | 0 | 0 | 0 | 0 | 0 | 0 | 0 | 0 | 0 | 0 | 0 | 0 | 0 | 0 | 0 | 0 | 0 | 0 | 0 | 0 | 0 | 0 | 0 | 0 | 0 | 0 | 0 | 0
| Chemicals | 29.3 | 205.1 | 1758 | 29.3 | 29.3 | 29.3 | 29.3 | 29.3 | 29.3 | 29.3 | 29.3 | 29.3 | 29.3 | 29.3 | 29.3 | 29.3 | 29.3 | 29.3 | 29.3 | 29.3 | 29.3 | 29.3 | 29.3 | 29.3 | 29.3 | 29.3 | 29.3 | 29.3 | 29.3 | 29.3 | 29.3 | 29.3 | 29.3 | 29.3 | 29.3 | 29.3 | 29.3 | 29.3 | 29.3 | 29.3 | 29.3 | 29.3 | 29.3 | 29.3 | 29.3 | 29.3 | 29.3 | 29.3 | 29.3 | 29.3 | 29.3 | 29.3 | 29.3 | 29.3 | 29.3 | 29.3 | 29.3 | 29.3 | 29.3 | 29.3 | 29.3 | 29.3 | 29.3
| Sludge | 0 | 0 | 0 | 2021 1: 0
| Other - Transport | 65 | 455 | 3900 | 65 | 65 | 65 | 65 | 65 | 65 | 65 | 65 | 65 | 65 | 65 | 65 | 65 | 65 | 65 | 65 | 65 | 65 | 65 | 65 | 65 | 65 | 65 | 65 | 65 | 65 | 65 | 65 | 65 | 65 | 65 | 65 | 65 | 65 | 65 | 65 | 65 | 65 | 65 | 65 | 65 | 65 | 65 | 65 | 65 | 65 | 65 | 65 | 65 | 65 | 65 | 65 | 65 | 65 | 65 | 65 | 65 | 65 | 65 | 65
| Other - Fuels | 0 |  | 0 | 2021 1: 0
| Total | 0 | 1705.2891 | 14616.7635 | 243.6127 | 243.6127 | 243.6127 | 243.6127 | 243.6127 | 243.6127 | 243.6127 | 243.6127 | 243.6127 | 243.6127 | 243.6127 | 243.6127 | 243.6127 | 243.6127 | 243.6127 | 243.6127 | 243.6127 | 243.6127 | 243.6127 | 243.6127 | 243.6127 | 243.6127 | 243.6127 | 243.6127 | 243.6127 | 243.6127 | 243.6127 | 243.6127 | 243.6127 | 243.6127 | 243.6127 | 243.6127 | 243.6127 | 243.6127 | 243.6127 | 243.6127 | 243.6127 | 243.6127 | 243.6127 | 243.6127 | 243.6127 | 243.6127 | 243.6127 | 243.6127 | 243.6127 | 243.6127 | 243.6127 | 243.6127 | 243.6127 | 243.6127 | 243.6127 | 243.6127 | 243.6127 | 243.6127 | 243.6127 | 243.6127 | 243.6127 | 243.6127 | 243.6127 | 243.6127
Cost adjustments to opertional carbon | Energy (Electricity) |  | 4.1808 | 273.2423 | 0.14931 | 0.29863 | 0.44794 | 0.59725 | 0.74656 | 0.89588 | 1.0452 | 1.1945 | 1.3438 | 1.4931 | 1.6424 | 1.7918 | 1.9411 | 2.0904 | 2.2397 | 2.389 | 2.5383 | 2.6876 | 2.8369 | 2.9863 | 3.1356 | 3.2849 | 3.4342 | 3.5835 | 3.7328 | 3.8821 | 4.0314 | 4.1808 | 4.3301 | 4.4794 | 4.6287 | 4.778 | 4.9273 | 5.0766 | 5.2259 | 5.3753 | 5.5246 | 5.6739 | 5.8232 | 5.9725 | 6.1218 | 6.2711 | 6.4204 | 6.5698 | 6.7191 | 6.8684 | 7.0177 | 7.167 | 7.3163 | 7.4656 | 7.6149 | 7.7643 | 7.9136 | 8.0629 | 8.2122 | 8.3615 | 8.5108 | 8.6601 | 8.8095 | 8.9588
| Energy (Renewables) |  | 0 | 0
| Chemicals |  | 0.8204 | 53.619 | 0.0293 | 0.0586 | 0.0879 | 0.1172 | 0.1465 | 0.1758 | 0.2051 | 0.2344 | 0.2637 | 0.293 | 0.3223 | 0.3516 | 0.3809 | 0.4102 | 0.4395 | 0.4688 | 0.4981 | 0.5274 | 0.5567 | 0.586 | 0.6153 | 0.6446 | 0.6739 | 0.7032 | 0.7325 | 0.7618 | 0.7911 | 0.8204 | 0.8497 | 0.879 | 0.9083 | 0.9376 | 0.9669 | 0.9962 | 1.0255 | 1.0548 | 1.0841 | 1.1134 | 1.1427 | 1.172 | 1.2013 | 1.2306 | 1.2599 | 1.2892 | 1.3185 | 1.3478 | 1.3771 | 1.4064 | 1.4357 | 1.465 | 1.4943 | 1.5236 | 1.5529 | 1.5822 | 1.6115 | 1.6408 | 1.6701 | 1.6994 | 1.7287 | 1.758
| Sludge |  | 0 | 0
| Other - Transport |  | 1.82 | 118.95 | 0.065 | 0.13 | 0.195 | 0.26 | 0.325 | 0.39 | 0.455 | 0.52 | 0.585 | 0.65 | 0.715 | 0.78 | 0.845 | 0.91 | 0.975 | 1.04 | 1.105 | 1.17 | 1.235 | 1.3 | 1.365 | 1.43 | 1.495 | 1.56 | 1.625 | 1.69 | 1.755 | 1.82 | 1.885 | 1.95 | 2.015 | 2.08 | 2.145 | 2.21 | 2.275 | 2.34 | 2.405 | 2.47 | 2.535 | 2.6 | 2.665 | 2.73 | 2.795 | 2.86 | 2.925 | 2.99 | 3.055 | 3.12 | 3.185 | 3.25 | 3.315 | 3.38 | 3.445 | 3.51 | 3.575 | 3.64 | 3.705 | 3.77 | 3.835 | 3.9
| Other - Fuels |  | 0 | 0
| Total |  | 6.8212 | 445.8113 | 0.24361 | 0.48723 | 0.73084 | 0.97445 | 1.2181 | 1.4617 | 1.7053 | 1.9489 | 2.1925 | 2.4361 | 2.6797 | 2.9234 | 3.167 | 3.4106 | 3.6542 | 3.8978 | 4.1414 | 4.385 | 4.6286 | 4.8723 | 5.1159 | 5.3595 | 5.6031 | 5.8467 | 6.0903 | 6.3339 | 6.5775 | 6.8212 | 7.0648 | 7.3084 | 7.552 | 7.7956 | 8.0392 | 8.2828 | 8.5264 | 8.7701 | 9.0137 | 9.2573 | 9.5009 | 9.7445 | 9.9881 | 10.2317 | 10.4753 | 10.719 | 10.9626 | 11.2062 | 11.4498 | 11.6934 | 11.937 | 12.1806 | 12.4242 | 12.6679 | 12.9115 | 13.1551 | 13.3987 | 13.6423 | 13.8859 | 14.1295 | 14.3732 | 14.6168
Cost adjusted to opertional carbon | Energy (Electricity) |  | 1049.3698 | 9232.0058 | 149.462 | 149.6114 | 149.7607 | 149.91 | 150.0593 | 150.2086 | 150.3579 | 150.5072 | 150.6565 | 150.8059 | 150.9552 | 151.1045 | 151.2538 | 151.4031 | 151.5524 | 151.7017 | 151.851 | 152.0004 | 152.1497 | 152.299 | 152.4483 | 152.5976 | 152.7469 | 152.8962 | 153.0455 | 153.1949 | 153.3442 | 153.4935 | 153.6428 | 153.7921 | 153.9414 | 154.0907 | 154.24 | 154.3894 | 154.5387 | 154.688 | 154.8373 | 154.9866 | 155.1359 | 155.2852 | 155.4345 | 155.5839 | 155.7332 | 155.8825 | 156.0318 | 156.1811 | 156.3304 | 156.4797 | 156.629 | 156.7784 | 156.9277 | 157.077 | 157.2263 | 157.3756 | 157.5249 | 157.6742 | 157.8236 | 157.9729 | 158.1222 | 158.2715
| Energy (Renewables) |  | 0 | 0 | 0 | 0 | 0 | 0 | 0 | 0 | 0 | 0 | 0 | 0 | 0 | 0 | 0 | 0 | 0 | 0 | 0 | 0 | 0 | 0 | 0 | 0 | 0 | 0 | 0 | 0 | 0 | 0 | 0 | 0 | 0 | 0 | 0 | 0 | 0 | 0 | 0 | 0 | 0 | 0 | 0 | 0 | 0 | 0 | 0 | 0 | 0 | 0 | 0 | 0 | 0 | 0 | 0 | 0 | 0 | 0 | 0 | 0 | 0 | 0
| Chemicals |  | 205.9204 | 1811.619 | 29.3293 | 29.3586 | 29.3879 | 29.4172 | 29.4465 | 29.4758 | 29.5051 | 29.5344 | 29.5637 | 29.593 | 29.6223 | 29.6516 | 29.6809 | 29.7102 | 29.7395 | 29.7688 | 29.7981 | 29.8274 | 29.8567 | 29.886 | 29.9153 | 29.9446 | 29.9739 | 30.0032 | 30.0325 | 30.0618 | 30.0911 | 30.1204 | 30.1497 | 30.179 | 30.2083 | 30.2376 | 30.2669 | 30.2962 | 30.3255 | 30.3548 | 30.3841 | 30.4134 | 30.4427 | 30.472 | 30.5013 | 30.5306 | 30.5599 | 30.5892 | 30.6185 | 30.6478 | 30.6771 | 30.7064 | 30.7357 | 30.765 | 30.7943 | 30.8236 | 30.8529 | 30.8822 | 30.9115 | 30.9408 | 30.9701 | 30.9994 | 31.0287 | 31.058
| Sludge |  | 0 | 0 | 0 | 0 | 0 | 0 | 0 | 0 | 0 | 0 | 0 | 0 | 0 | 0 | 0 | 0 | 0 | 0 | 0 | 0 | 0 | 0 | 0 | 0 | 0 | 0 | 0 | 0 | 0 | 0 | 0 | 0 | 0 | 0 | 0 | 0 | 0 | 0 | 0 | 0 | 0 | 0 | 0 | 0 | 0 | 0 | 0 | 0 | 0 | 0 | 0 | 0 | 0 | 0 | 0 | 0 | 0 | 0 | 0 | 0 | 0 | 0
| Other - Transport |  | 456.82 | 4018.95 | 65.065 | 65.13 | 65.195 | 65.26 | 65.325 | 65.39 | 65.455 | 65.52 | 65.585 | 65.65 | 65.715 | 65.78 | 65.845 | 65.91 | 65.975 | 66.04 | 66.105 | 66.17 | 66.235 | 66.3 | 66.365 | 66.43 | 66.495 | 66.56 | 66.625 | 66.69 | 66.755 | 66.82 | 66.885 | 66.95 | 67.015 | 67.08 | 67.145 | 67.21 | 67.275 | 67.34 | 67.405 | 67.47 | 67.535 | 67.6 | 67.665 | 67.73 | 67.795 | 67.86 | 67.925 | 67.99 | 68.055 | 68.12 | 68.185 | 68.25 | 68.315 | 68.38 | 68.445 | 68.51 | 68.575 | 68.64 | 68.705 | 68.77 | 68.835 | 68.9
| Other - Fuels |  | 0 | 0 | 0 | 0 | 0 | 0 | 0 | 0 | 0 | 0 | 0 | 0 | 0 | 0 | 0 | 0 | 0 | 0 | 0 | 0 | 0 | 0 | 0 | 0 | 0 | 0 | 0 | 0 | 0 | 0 | 0 | 0 | 0 | 0 | 0 | 0 | 0 | 0 | 0 | 0 | 0 | 0 | 0 | 0 | 0 | 0 | 0 | 0 | 0 | 0 | 0 | 0 | 0 | 0 | 0 | 0 | 0 | 0 | 0 | 0 | 0 | 0
| Total |  | 1712.1102 | 15062.5748 | 243.8563 | 244.1 | 244.3436 | 244.5872 | 244.8308 | 245.0744 | 245.318 | 245.5616 | 245.8052 | 246.0489 | 246.2925 | 246.5361 | 246.7797 | 247.0233 | 247.2669 | 247.5105 | 247.7541 | 247.9978 | 248.2414 | 248.485 | 248.7286 | 248.9722 | 249.2158 | 249.4594 | 249.703 | 249.9467 | 250.1903 | 250.4339 | 250.6775 | 250.9211 | 251.1647 | 251.4083 | 251.6519 | 251.8956 | 252.1392 | 252.3828 | 252.6264 | 252.87 | 253.1136 | 253.3572 | 253.6008 | 253.8445 | 254.0881 | 254.3317 | 254.5753 | 254.8189 | 255.0625 | 255.3061 | 255.5497 | 255.7934 | 256.037 | 256.2806 | 256.5242 | 256.7678 | 257.0114 | 257.255 | 257.4987 | 257.7423 | 257.9859 | 258.2295
Grid adjusted to opertional carbon | Energy (Electricity) |  | 869.5745 | 2619.985 | 149.462 | 139.0303 | 131.4641 | 113.8331 | 111.2083 | 115.827 | 108.7497 | 88.3109 | 92.3855 | 83.9687 | 74.4957 | 80.914 | 74.2018 | 60.4047 | 57.9772 | 51.8436 | 42.8659 | 42.5276 | 39.1514 | 36.1741 | 37.7762 | 38.3497 | 36.5261 | 34.6989 | 32.8681 | 31.0337 | 29.1956 | 27.3538 | 25.5084 | 23.6594 | 21.8068 | 19.9505 | 19.9698 | 19.9891 | 20.0085 | 20.0278 | 20.0471 | 20.0665 | 20.0858 | 20.1051 | 20.1245 | 20.1438 | 20.1631 | 20.1825 | 20.2018 | 20.2211 | 20.2405 | 20.2598 | 20.2791 | 20.2985 | 20.3178 | 20.3371 | 20.3565 | 20.3758 | 20.3951 | 20.4144 | 20.4338 | 20.4531 | 20.4724 | 20.4918
| Energy (Renewables) |  | 0 | 0 | 0 | 0 | 0 | 0 | 0 | 0 | 0 | 0 | 0 | 0 | 0 | 0 | 0 | 0 | 0 | 0 | 0 | 0 | 0 | 0 | 0 | 0 | 0 | 0 | 0 | 0 | 0 | 0 | 0 | 0 | 0 | 0 | 0 | 0 | 0 | 0 | 0 | 0 | 0 | 0 | 0 | 0 | 0 | 0 | 0 | 0 | 0 | 0 | 0 | 0 | 0 | 0 | 0 | 0 | 0 | 0 | 0 | 0 | 0 | 0
| Chemicals |  | 188.2796 | 1162.8725 | 29.3293 | 28.3204 | 27.5927 | 25.8775 | 25.6346 | 26.1024 | 25.4227 | 23.4319 | 23.8464 | 23.0352 | 22.1204 | 22.7648 | 22.1208 | 20.7818 | 20.5583 | 19.9711 | 19.1049 | 19.0863 | 18.7697 | 18.4923 | 18.6641 | 18.735 | 18.5708 | 18.4061 | 18.2411 | 18.0758 | 17.9101 | 17.7441 | 17.5776 | 17.4109 | 17.2437 | 17.0763 | 17.0928 | 17.1094 | 17.1259 | 17.1425 | 17.159 | 17.1755 | 17.1921 | 17.2086 | 17.2252 | 17.2417 | 17.2583 | 17.2748 | 17.2914 | 17.3079 | 17.3245 | 17.341 | 17.3576 | 17.3741 | 17.3907 | 17.4072 | 17.4237 | 17.4403 | 17.4568 | 17.4734 | 17.4899 | 17.5065 | 17.523 | 17.5396
| Sludge |  | 0 | 0 | 0 | 0 | 0 | 0 | 0 | 0 | 0 | 0 | 0 | 0 | 0 | 0 | 0 | 0 | 0 | 0 | 0 | 0 | 0 | 0 | 0 | 0 | 0 | 0 | 0 | 0 | 0 | 0 | 0 | 0 | 0 | 0 | 0 | 0 | 0 | 0 | 0 | 0 | 0 | 0 | 0 | 0 | 0 | 0 | 0 | 0 | 0 | 0 | 0 | 0 | 0 | 0 | 0 | 0 | 0 | 0 | 0 | 0 | 0 | 0
| Other - Transport |  | 454.2334 | 1541.7205 | 65.065 | 65.13 | 65.1153 | 64.9459 | 64.8176 | 64.7913 | 64.3682 | 63.3539 | 62.541 | 60.4127 | 57.3938 | 56.0021 | 52.4278 | 46.8952 | 44.7923 | 41.2615 | 37.164 | 35.1932 | 32.7849 | 30.9133 | 29.9234 | 28.1338 | 26.0197 | 23.3381 | 21.1096 | 18.8278 | 16.4928 | 14.6535 | 12.778 | 10.2996 | 9.4931 | 8.685 | 8.6934 | 8.7018 | 8.7103 | 8.7187 | 8.7271 | 8.7355 | 8.7439 | 8.7523 | 8.7607 | 8.7692 | 8.7776 | 8.786 | 8.7944 | 8.8028 | 8.8112 | 8.8197 | 8.8281 | 8.8365 | 8.8449 | 8.8533 | 8.8617 | 8.8701 | 8.8786 | 8.887 | 8.8954 | 8.9038 | 8.9122 | 8.9206
| Other - Fuels |  | 0 | 0 | 0 | 0 | 0 | 0 | 0 | 0 | 0 | 0 | 0 | 0 | 0 | 0 | 0 | 0 | 0 | 0 | 0 | 0 | 0 | 0 | 0 | 0 | 0 | 0 | 0 | 0 | 0 | 0 | 0 | 0 | 0 | 0 | 0 | 0 | 0 | 0 | 0 | 0 | 0 | 0 | 0 | 0 | 0 | 0 | 0 | 0 | 0 | 0 | 0 | 0 | 0 | 0 | 0 | 0 | 0 | 0 | 0 | 0 | 0 | 0
| Total |  | 1512.0875 | 5324.578 | 243.8563 | 232.4808 | 224.1721 | 204.6564 | 201.6605 | 206.7207 | 198.5406 | 175.0967 | 178.7729 | 167.4166 | 154.0098 | 159.6809 | 148.7504 | 128.0816 | 123.3278 | 113.0762 | 99.1348 | 96.8071 | 90.7061 | 85.5797 | 86.3637 | 85.2185 | 81.1165 | 76.4432 | 72.2188 | 67.9373 | 63.5985 | 59.7514 | 55.864 | 51.3699 | 48.5436 | 45.7118 | 45.756 | 45.8003 | 45.8446 | 45.8889 | 45.9332 | 45.9775 | 46.0218 | 46.0661 | 46.1104 | 46.1547 | 46.199 | 46.2433 | 46.2876 | 46.3319 | 46.3762 | 46.4205 | 46.4648 | 46.5091 | 46.5533 | 46.5976 | 46.6419 | 46.6862 | 46.7305 | 46.7748 | 46.8191 | 46.8634 | 46.9077 | 46.952
Total carbon emissions | Cost adjusted total |  | 2041.7124 | 22848.4576 | 284.1594 | 283.5293 | 293.8037 | 284.5413 | 317.1562 | 286.266 | 292.2566 | 294.8177 | 296.9191 | 292.5925 | 299.2348 | 290.1304 | 300.2213 | 293.1574 | 296.8868 | 295.5841 | 299.1776 | 307.8377 | 357.4492 | 292.2031 | 297.9036 | 298.1306 | 297.9623 | 313.8764 | 301.62 | 301.8636 | 302.1072 | 302.3509 | 302.5945 | 302.8381 | 303.0817 | 303.3253 | 303.5689 | 303.8125 | 304.0562 | 304.2998 | 304.5434 | 304.787 | 305.0306 | 305.2742 | 305.5178 | 305.7614 | 306.0051 | 306.2487 | 306.4923 | 306.7359 | 306.9795 | 2654.5251 | 2654.7687 | 255.7934 | 256.037 | 256.2806 | 256.5242 | 256.7678 | 257.0114 | 257.255 | 257.4987 | 257.7423 | 805.3327 | 258.2295
| Grid adjusted total |  | 1790.2862 | 8631.6392 | 282.0135 | 268.5365 | 267.6126 | 238.4514 | 260.6963 | 239.0278 | 233.9482 | 210.7088 | 214.274 | 198.3131 | 187.6469 | 186.136 | 179.6585 | 153.4428 | 149.2665 | 136.89 | 123.1989 | 123.2856 | 136.2692 | 102.7234 | 105.6472 | 104.4955 | 100.232 | 101.7037 | 92.5776 | 88.2961 | 83.9573 | 80.1101 | 76.2228 | 71.7287 | 68.9024 | 66.0705 | 66.1148 | 66.1591 | 66.2034 | 66.2477 | 66.292 | 66.3363 | 66.3806 | 66.4249 | 66.4692 | 66.5135 | 66.5578 | 66.6021 | 66.6464 | 66.6907 | 66.7349 | 987.2525 | 987.2968 | 46.5091 | 46.5533 | 46.5976 | 46.6419 | 46.6862 | 46.7305 | 46.7748 | 46.8191 | 46.8634 | 261.5448 | 46.952
Cumulative cost adjusted | Embodied |  | 1272.1126 | 2440.0981 | 40.3031 | 79.7324 | 129.1926 | 169.1466 | 241.472 | 282.6636 | 329.6022 | 378.8583 | 429.9722 | 476.5158 | 529.4581 | 573.0524 | 626.494 | 672.6281 | 722.2479 | 770.3215 | 821.745 | 881.5849 | 990.7927 | 1034.5108 | 1083.6858 | 1132.8441 | 1181.5906 | 1246.0076 | 1297.9245 | 1349.8415 | 1401.7585 | 1453.6755 | 1505.5925 | 1557.5094 | 1609.4264 | 1661.3434 | 1713.2604 | 1765.1774 | 1817.0943 | 1869.0113 | 1920.9283 | 1972.8453 | 2024.7623 | 2076.6793 | 2128.5962 | 2180.5132 | 2232.4302 | 2284.3472 | 2336.2642 | 2388.1811 | 2440.0981 | 2440.0981 | 2440.0981 | 2440.0981 | 2440.0981 | 2440.0981 | 2440.0981 | 2440.0981 | 2440.0981 | 2440.0981 | 2440.0981 | 2440.0981 | 2440.0981 | 2440.0981
| Operational |  | 6841.6198 | 15062.5748 | 243.8563 | 487.9563 | 732.2999 | 976.887 | 1221.7178 | 1466.7922 | 1712.1102 | 1957.6719 | 2203.4771 | 2449.526 | 2695.8184 | 2942.3545 | 3189.1342 | 3436.1575 | 3683.4244 | 3930.9349 | 4178.6891 | 4426.6868 | 4674.9282 | 4923.4132 | 5172.1418 | 5421.114 | 5670.3298 | 5919.7892 | 6169.4923 | 6419.4389 | 6669.6292 | 6920.0631 | 7170.7406 | 7421.6617 | 7672.8264 | 7924.2347 | 8175.8867 | 8427.7822 | 8679.9214 | 8932.3042 | 9184.9306 | 9437.8006 | 9690.9142 | 9944.2714 | 10197.8723 | 10451.7167 | 10705.8048 | 10960.1365 | 11214.7118 | 11469.5307 | 11724.5932 | 11979.8994 | 12235.4491 | 12491.2425 | 12747.2794 | 13003.56 | 13260.0842 | 13516.852 | 13773.8635 | 14031.1185 | 14288.6172 | 14546.3594 | 14804.3453 | 15062.5748
| Total |  | 8113.7323 | 605632.8453 | 284.1594 | 567.6887 | 861.4924 | 1146.0337 | 1463.1898 | 1749.4559 | 2041.7124 | 2336.5301 | 2633.4493 | 2926.0417 | 3225.2765 | 3515.4069 | 3815.6282 | 4108.7856 | 4405.6723 | 4701.2564 | 5000.434 | 5308.2717 | 5665.7209 | 5957.924 | 6255.8275 | 6553.9581 | 6851.9204 | 7165.7968 | 7467.4168 | 7769.2804 | 8071.3877 | 8373.7385 | 8676.333 | 8979.1711 | 9282.2528 | 9585.5781 | 9889.147 | 10192.9596 | 10497.0157 | 10801.3155 | 11105.8589 | 11410.6459 | 11715.6765 | 12020.9507 | 12326.4685 | 12632.23 | 12938.235 | 13244.4837 | 13550.976 | 13857.7118 | 14164.6913 | 16819.2164 | 19473.9851 | 19729.7785 | 19985.8154 | 20242.096 | 20498.6202 | 20755.388 | 21012.3995 | 21269.6545 | 21527.1532 | 21784.8954 | 22590.2281 | 22848.4576
Cumulative grid adjusted | Embodied |  | 1112.9457 | 3307.0613 | 38.1571 | 74.2129 | 117.6533 | 151.4483 | 210.4841 | 242.7912 | 278.1987 | 313.8108 | 349.3119 | 380.2084 | 413.8455 | 440.3005 | 471.2085 | 496.5697 | 522.5083 | 546.3222 | 570.3863 | 596.8647 | 642.4279 | 659.5716 | 678.8551 | 698.1321 | 717.2476 | 742.5081 | 762.8669 | 783.2257 | 803.5845 | 823.9432 | 844.302 | 864.6608 | 885.0196 | 905.3783 | 925.7371 | 946.0959 | 966.4547 | 986.8134 | 1007.1722 | 1027.531 | 1047.8898 | 1068.2485 | 1088.6073 | 1108.9661 | 1129.3249 | 1149.6836 | 1170.0424 | 1190.4012 | 1210.76 | 2151.5921 | 3092.4241 | 3092.4241 | 3092.4241 | 3092.4241 | 3092.4241 | 3092.4241 | 3092.4241 | 3092.4241 | 3092.4241 | 3092.4241 | 3307.0613 | 3307.0613
| Operational |  | 6258.3288 | 5324.578 | 243.8563 | 476.3371 | 700.5092 | 905.1656 | 1106.8262 | 1313.5469 | 1512.0875 | 1687.1842 | 1865.9571 | 2033.3737 | 2187.3835 | 2347.0644 | 2495.8149 | 2623.8965 | 2747.2243 | 2860.3005 | 2959.4353 | 3056.2424 | 3146.9485 | 3232.5282 | 3318.8919 | 3404.1104 | 3485.2269 | 3561.6701 | 3633.8889 | 3701.8262 | 3765.4247 | 3825.1761 | 3881.0401 | 3932.41 | 3980.9536 | 4026.6654 | 4072.4214 | 4118.2218 | 4164.0664 | 4209.9553 | 4255.8886 | 4301.8661 | 4347.8879 | 4393.954 | 4440.0644 | 4486.2191 | 4532.4181 | 4578.6614 | 4624.949 | 4671.2808 | 4717.657 | 4764.0775 | 4810.5422 | 4857.0513 | 4903.6046 | 4950.2023 | 4996.8442 | 5043.5304 | 5090.261 | 5137.0358 | 5183.8549 | 5230.7183 | 5277.626 | 5324.578
| Total |  | 7371.2744 | 288244.0942 | 282.0135 | 550.55 | 818.1626 | 1056.6139 | 1317.3102 | 1556.338 | 1790.2862 | 2000.995 | 2215.269 | 2413.5821 | 2601.229 | 2787.3649 | 2967.0234 | 3120.4662 | 3269.7326 | 3406.6227 | 3529.8216 | 3653.1072 | 3789.3764 | 3892.0997 | 3997.747 | 4102.2425 | 4202.4745 | 4304.1782 | 4396.7558 | 4485.0519 | 4569.0092 | 4649.1193 | 4725.3421 | 4797.0708 | 4865.9732 | 4932.0437 | 4998.1585 | 5064.3177 | 5130.5211 | 5196.7688 | 5263.0608 | 5329.3971 | 5395.7777 | 5462.2026 | 5528.6717 | 5595.1852 | 5661.743 | 5728.345 | 5794.9914 | 5861.682 | 5928.417 | 6915.6695 | 7902.9664 | 7949.4754 | 7996.0288 | 8042.6264 | 8089.2683 | 8135.9546 | 8182.6851 | 8229.4599 | 8276.279 | 8323.1424 | 8584.6872 | 8631.6392

## Calc 3A
Investment Analysis
Project Name
Herricks WTW
Option 3A
Refurbished WTW & existing filters & provide 2 additional filters.
| Discount Rate | 3.5%
| Investment Base Year | 2020
|  | NPC |  |  | Cash Cost (years 1-60) | Carbon emissions
NPC and emissions summary | Investment summary all values £m | Low £m | Central £m | High £m | £m | Before adjusted C02 tonne | Cost&Grid adjusted C02 tonne |  | NPC Check
| Overall asset investment | 19.1663 | 23.9579 | 28.7495 | 58.0683 | 14643.653 | 7619.8577 |  | 23.9579 | TRUE
| Initial 10 year asset investment | 9.7912 | 12.239 | 14.6868 | 12.9189 | 3218.6219 | 2986.2416 |  | 23.9579 | TRUE
| Remaining 50 year asset investment | 9.3751 | 11.7189 | 14.0627 | 31.6561 | 11425.0311 | 4633.6162
| 60 Year Opex Expenditure | 4.0495 | 4.2626 | 4.4758 | 10.2803 | 14616.7635 | 5324.578 |  | 4.2626 | TRUE
| Overall investment | 23.2158 | 28.2206 | 33.2253 | 68.3486 | 29260.4165 | 12944.4357 |  | 28.2206 | TRUE
Investment analysis - all values in £ k
| Calander year | Variance | 2021-27 | 60 Year NPC | 2020 | 2021 | 2022 | 2023 | 2024 | 2025 | 2026 | 2027 | 2028 | 2029 | 2030 | 2031 | 2032 | 2033 | 2034 | 2035 | 2036 | 2037 | 2038 | 2039 | 2040 | 2041 | 2042 | 2043 | 2044 | 2045 | 2046 | 2047 | 2048 | 2049 | 2050 | 2051 | 2052 | 2053 | 2054 | 2055 | 2056 | 2057 | 2058 | 2059 | 2060 | 2061 | 2062 | 2063 | 2064 | 2065 | 2066 | 2067 | 2068 | 2069 | 2070 | 2071 | 2072 | 2073 | 2074 | 2075 | 2076 | 2077 | 2078 | 2079 | Residual Value | Asset Life (years) | Remaining life (years) | Key Assumptions
| Years since initial investment |  |  |  | 1 | 2 | 3 | 4 | 5 | 6 | 7 | 8 | 9 | 10 | 11 | 12 | 13 | 14 | 15 | 16 | 17 | 18 | 19 | 20 | 21 | 22 | 23 | 24 | 25 | 26 | 27 | 28 | 29 | 30 | 31 | 32 | 33 | 34 | 35 | 36 | 37 | 38 | 39 | 40 | 41 | 42 | 43 | 44 | 45 | 46 | 47 | 48 | 49 | 50 | 51 | 52 | 53 | 54 | 55 | 56 | 57 | 58 | 59 | 60 | 61
| Discount profile |  |  |  | 0.96618 | 0.93351 | 0.90194 | 0.87144 | 0.84197 | 0.8135 | 0.78599 | 0.75941 | 0.73373 | 0.70892 | 0.68495 | 0.66178 | 0.6394 | 0.61778 | 0.59689 | 0.57671 | 0.5572 | 0.53836 | 0.52016 | 0.50257 | 0.48557 | 0.46915 | 0.45329 | 0.43796 | 0.42315 | 0.40884 | 0.39501 | 0.38165 | 0.36875 | 0.35628 | 0.34423 | 0.33259 | 0.32134 | 0.31048 | 0.29998 | 0.28983 | 0.28003 | 0.27056 | 0.26141 | 0.25257 | 0.24403 | 0.23578 | 0.22781 | 0.2201 | 0.21266 | 0.20547 | 0.19852 | 0.19181 | 0.18532 | 0.17905 | 0.173 | 0.16715 | 0.1615 | 0.15603 | 0.15076 | 0.14566 | 0.14073 | 0.13598 | 0.13138 | 0.12693 | 0.12264
CAPITAL
Enhancement Asset Replacement expenditure £000s | Membranes |  | 0 | 0 | 2020 1: 0; 2021 2: 0
| ICA |  | 1943.9232 | 1846.4299 | 2020 1: 971.9616; 2021 2: 971.9616
| Mechanical |  | 5139.9347 | 4882.1523 | 2020 1: 2569.9673; 2021 2: 2569.9673
| Electrical |  | 2982.6985 | 2833.1076 | 2020 1: 1491.3492; 2021 2: 1491.3492
| Civils |  | 2604.3861 | 2473.7687 | 2020 1: 1302.193; 2021 2: 1302.193
| Land |  | 91.4702 | 86.8827 | 2020 1: 45.7351; 2021 2: 45.7351
| Subtotal |  | 12762.4126 | 12122.3411 | 6381.2063 | 6381.2063 | 0 | 0 | 0 | 0 | 0 | 0 | 0 | 0 | 0 | 0 | 0 | 0 | 0 | 0 | 0 | 0 | 0 | 0 | 0 | 0 | 0 | 0 | 0 | 0 | 0 | 0 | 0 | 0 | 0 | 0 | 0 | 0 | 0 | 0 | 0 | 0 | 0 | 0 | 0 | 0 | 0 | 0 | 0 | 0 | 0 | 0 | 0 | 0 | 0 | 0 | 0 | 0 | 0 | 0 | 0 | 0 | 0 | 0 | 0
Enhancement Asset Replacement expenditure £000s | Membranes |  | 0 | 0 | 0 | 0 | 0 | 0 | 0 | 0 | 0 | 0 | 0 | 0 | 0 | 0 | 0 | 0 | 0 | 0 | 0 | 0 | 0 | 0 | 0 | 0 | 0 | 0 | 0 | 0 | 0 | 0 | 0 | 0 | 0 | 0 | 0 | 0 | 0 | 0 | 0 | 0 | 0 | 0 | 0 | 0 | 0 | 0 | 0 | 0 | 0 | 0 | 0 | 0 | 0 | 0 | 0 | 0 | 0 | 0 | 0 | 0 | 0 | 0 | 0
| ICA |  | 0 | 390.9453 | 0 | 0 | 0 | 0 | 0 | 0 | 0 | 0 | 0 | 0 | 0 | 0 | 0 | 0 | 0 | 0 | 0 | 0 | 0 | 0 | 0 | 0 | 0 | 0 | 0 | 0 | 0 | 0 | 0 | 0 | 0 | 0 | 0 | 0 | 0 | 0 | 0 | 0 | 0 | 0 | 0 | 0 | 0 | 0 | 0 | 0 | 0 | 1036.6417 | 1036.6417 | 0 | 0 | 0 | 0 | 0 | 0 | 0 | 0 | 0 | 0 | 0 | 0
| Mechanical |  | 0 | 1629.6904 | 0 | 0 | 0 | 0 | 0 | 0 | 0 | 0 | 0 | 0 | 0 | 0 | 0 | 0 | 0 | 0 | 0 | 0 | 0 | 0 | 0 | 0 | 0 | 0 | 0 | 0 | 0 | 0 | 0 | 0 | 0 | 0 | 0 | 0 | 0 | 0 | 0 | 0 | 0 | 0 | 0 | 0 | 0 | 0 | 0 | 0 | 0 | 4321.334 | 4321.334 | 0 | 0 | 0 | 0 | 0 | 0 | 0 | 0 | 0 | 0 | 0 | 0
| Electrical |  | 0 | 651.6369 | 0 | 0 | 0 | 0 | 0 | 0 | 0 | 0 | 0 | 0 | 0 | 0 | 0 | 0 | 0 | 0 | 0 | 0 | 0 | 0 | 0 | 0 | 0 | 0 | 0 | 0 | 0 | 0 | 0 | 0 | 0 | 0 | 0 | 0 | 0 | 0 | 0 | 0 | 0 | 0 | 0 | 0 | 0 | 0 | 0 | 0 | 0 | 1727.8991 | 1727.8991 | 0 | 0 | 0 | 0 | 0 | 0 | 0 | 0 | 0 | 0 | 0 | 0
| Civils |  | 0 | 996.6477 | 0 | 0 | 0 | 0 | 0 | 0 | 0 | 0 | 0 | 0 | 0 | 0 | 0 | 0 | 0 | 0 | 0 | 0 | 0 | 0 | 0 | 0 | 0 | 0 | 0 | 0 | 0 | 0 | 0 | 0 | 0 | 0 | 0 | 0 | 0 | 0 | 0 | 0 | 0 | 0 | 0 | 0 | 0 | 0 | 0 | 0 | 0 | 2642.7398 | 2642.7398 | 0 | 0 | 0 | 0 | 0 | 0 | 0 | 0 | 0 | 0 | 0 | 0
| Land |  | 0 | 54.2319 | 0 | 0 | 0 | 0 | 0 | 0 | 0 | 0 | 0 | 0 | 0 | 0 | 0 | 0 | 0 | 0 | 0 | 0 | 0 | 0 | 0 | 0 | 0 | 0 | 0 | 0 | 0 | 0 | 0 | 0 | 0 | 0 | 0 | 0 | 0 | 0 | 0 | 0 | 0 | 0 | 0 | 0 | 0 | 0 | 0 | 0 | 0 | 143.8028 | 143.8028 | 0 | 0 | 0 | 0 | 0 | 0 | 0 | 0 | 0 | 0 | 0 | 0
| Subtotal |  | 0 | 3723.1522 | 0 | 0 | 0 | 0 | 0 | 0 | 0 | 0 | 0 | 0 | 0 | 0 | 0 | 0 | 0 | 0 | 0 | 0 | 0 | 0 | 0 | 0 | 0 | 0 | 0 | 0 | 0 | 0 | 0 | 0 | 0 | 0 | 0 | 0 | 0 | 0 | 0 | 0 | 0 | 0 | 0 | 0 | 0 | 0 | 0 | 0 | 0 | 9872.4175 | 9872.4175 | 0 | 0 | 0 | 0 | 0 | 0 | 0 | 0 | 0 | 0 | 0 | 0
Central | Total main or enhancement expenditure |  | 12762.4126 | 15845.4932 | 6381.2063 | 6381.2063 | 0 | 0 | 0 | 0 | 0 | 0 | 0 | 0 | 0 | 0 | 0 | 0 | 0 | 0 | 0 | 0 | 0 | 0 | 0 | 0 | 0 | 0 | 0 | 0 | 0 | 0 | 0 | 0 | 0 | 0 | 0 | 0 | 0 | 0 | 0 | 0 | 0 | 0 | 0 | 0 | 0 | 0 | 0 | 0 | 0 | 9872.4175 | 9872.4175 | 0 | 0 | 0 | 0 | 0 | 0 | 0 | 0 | 0 | 0 | 0 | 0
Low |  | -20% | 10209.9301 | 12676.3946 | 5104.965 | 5104.965 | 0 | 0 | 0 | 0 | 0 | 0 | 0 | 0 | 0 | 0 | 0 | 0 | 0 | 0 | 0 | 0 | 0 | 0 | 0 | 0 | 0 | 0 | 0 | 0 | 0 | 0 | 0 | 0 | 0 | 0 | 0 | 0 | 0 | 0 | 0 | 0 | 0 | 0 | 0 | 0 | 0 | 0 | 0 | 0 | 0 | 7897.934 | 7897.934 | 0 | 0 | 0 | 0 | 0 | 0 | 0 | 0 | 0 | 0 | 0 | 0
High |  | 20% | 15314.8951 | 19014.5919 | 7657.4475 | 7657.4475 | 0 | 0 | 0 | 0 | 0 | 0 | 0 | 0 | 0 | 0 | 0 | 0 | 0 | 0 | 0 | 0 | 0 | 0 | 0 | 0 | 0 | 0 | 0 | 0 | 0 | 0 | 0 | 0 | 0 | 0 | 0 | 0 | 0 | 0 | 0 | 0 | 0 | 0 | 0 | 0 | 0 | 0 | 0 | 0 | 0 | 11846.901 | 11846.901 | 0 | 0 | 0 | 0 | 0 | 0 | 0 | 0 | 0 | 0 | 0 | 0
Base Asset Replacement expenditure £000s | Membranes |  | 0 | 0
| ICA |  | 0 | 0
| Mechanical |  | 27.871 | 2479.6331 | 0 | 0 | 0 | 1.4991 | 3.0567 | 7.7587 | 15.5566 | 26.4081 | 35.8285 | 48.6325 | 73.808 | 81.9571 | 112.9666 | 139.6351 | 187.6399 | 181.7754 | 187.7037 | 223.4195 | 169.2316 | 164.51 | 165.2883 | 185.4499 | 183.7478 | 170.5135 | 171.8256 | 171.8256 | 171.8256 | 171.8256 | 171.8256 | 171.8256 | 171.8256 | 171.8256 | 171.8256 | 171.8256 | 171.8256 | 171.8256 | 171.8256 | 171.8256 | 171.8256 | 171.8256 | 171.8256 | 171.8256 | 171.8256 | 171.8256 | 171.8256 | 171.8256 | 171.8256 | 0 | 0 | 0 | 0 | 0 | 0 | 0 | 0 | 0 | 0 | 0 | 0 | 0
| Electrical |  | 0 | 0
| Civils |  | 6.2077 | 493.3153 | 0 | 0 | 0 | 0.018936 | 3.1978 | 0.056455 | 2.9346 | 2.0834 | 3.8202 | 5.6205 | 8.458 | 0.80249 | 24.5693 | 0.21796 | 0.41449 | 0.4242 | 9.3485 | 4.2858 | 322.6532 | 1.4374 | 27.6942 | 0.99806 | 1.1852 | 97.007 | 32.7751 | 32.7751 | 32.7751 | 32.7751 | 32.7751 | 32.7751 | 32.7751 | 32.7751 | 32.7751 | 32.7751 | 32.7751 | 32.7751 | 32.7751 | 32.7751 | 32.7751 | 32.7751 | 32.7751 | 32.7751 | 32.7751 | 32.7751 | 32.7751 | 32.7751 | 32.7751 | 0 | 0 | 0 | 0 | 0 | 0 | 0 | 0 | 0 | 0 | 0 | 0 | 0
| Land |  | 0 | 0
| Subtotal |  | 34.0787 | 2972.9484 | 0 | 0 | 0 | 1.518 | 6.2544 | 7.8151 | 18.4912 | 28.4915 | 39.6488 | 54.253 | 82.266 | 82.7596 | 137.5359 | 139.8531 | 188.0544 | 182.1996 | 197.0522 | 227.7053 | 491.8848 | 165.9474 | 192.9825 | 186.4479 | 184.933 | 267.5205 | 204.6007 | 204.6007 | 204.6007 | 204.6007 | 204.6007 | 204.6007 | 204.6007 | 204.6007 | 204.6007 | 204.6007 | 204.6007 | 204.6007 | 204.6007 | 204.6007 | 204.6007 | 204.6007 | 204.6007 | 204.6007 | 204.6007 | 204.6007 | 204.6007 | 204.6007 | 204.6007 | 0 | 0 | 0 | 0 | 0 | 0 | 0 | 0 | 0 | 0 | 0 | 0 | 0 | 0
Recurring Asset Replacement and residual value expenditure £000s | Membranes |  | 0 | 0 |  |  | 0 | 0 | 0 | 0 | 0 | 0 | 0 | 0 | 0 | 0 | 0 | 0 | 0 | 0 | 0 | 0 | 0 | 0 | 0 | 0 | 0 | 0 | 0 | 0 | 0 | 0 | 0 | 0 | 0 | 0 | 0 | 0 | 0 | 0 | 0 | 0 | 0 | 0 | 0 | 0 | 0 | 0 | 0 | 0 | 0 | 0 | 0 | 0 | 0 | 0 | 0 | 0 | 0 | 0 | 0 | 0 | 0 | 0
| ICA |  | 0 | 3538.5925 |  |  | 0 | 0 | 0 | 0 | 0 | 0 | 0 | 0 | 0 | 1943.9232 | 0 | 0 | 0 | 0 | 0 | 0 | 0 | 0 | 0 | 1943.9232 | 0 | 0 | 0 | 0 | 0 | 0 | 0 | 0 | 0 | 1943.9232 | 0 | 0 | 0 | 0 | 0 | 0 | 0 | 0 | 0 | 1943.9232 | 0 | 0 | 0 | 0 | 0 | 0 | 0 | 0 | 0 | 0 | 0 | 0 | 0 | 0 | 0 | 0 | 0 | 0
| Mechanical |  | 0 | 2174.9479 |  |  | 0 | 0 | 0 | 0 | 0 | 0 | 0 | 0 | 0 | 0 | 0 | 0 | 0 | 0 | 0 | 0 | 0 | 0 | 0 | 0 | 0 | 0 | 0 | 0 | 5139.9347 | 0 | 0 | 0 | 0 | 0 | 0 | 0 | 0 | 0 | 0 | 0 | 0 | 0 | 0 | 0 | 0 | 0 | 0 | 0 | 0 | 0 | 0 | 0 | 0 | 0 | 0 | 0 | 0 | 0 | 0 | 0 | 0 | 0
| Electrical |  | 0 | 1262.1199 |  |  | 0 | 0 | 0 | 0 | 0 | 0 | 0 | 0 | 0 | 0 | 0 | 0 | 0 | 0 | 0 | 0 | 0 | 0 | 0 | 0 | 0 | 0 | 0 | 0 | 2982.6985 | 0 | 0 | 0 | 0 | 0 | 0 | 0 | 0 | 0 | 0 | 0 | 0 | 0 | 0 | 0 | 0 | 0 | 0 | 0 | 0 | 0 | 0 | 0 | 0 | 0 | 0 | 0 | 0 | 0 | 0 | 0 | 0 | 0
| Civils |  | 0 | 0 |  |  | 0 | 0 | 0 | 0 | 0 | 0 | 0 | 0 | 0 | 0 | 0 | 0 | 0 | 0 | 0 | 0 | 0 | 0 | 0 | 0 | 0 | 0 | 0 | 0 | 0 | 0 | 0 | 0 | 0 | 0 | 0 | 0 | 0 | 0 | 0 | 0 | 0 | 0 | 0 | 0 | 0 | 0 | 0 | 0 | 0 | 0 | 0 | 0 | 0 | 0 | 0 | 0 | 0 | 0 | 0 | 0 | 0 | 0
| Land |  | 0 | 0
| Subtotal |  | 0 | 6511.8535 | 0 | 0 | 0 | 0 | 0 | 0 | 0 | 0 | 0 | 0 | 0 | 1943.9232 | 0 | 0 | 0 | 0 | 0 | 0 | 0 | 0 | 0 | 1943.9232 | 0 | 0 | 0 | 0 | 8122.6331 | 0 | 0 | 0 | 0 | 1943.9232 | 0 | 0 | 0 | 0 | 0 | 0 | 0 | 0 | 0 | 1943.9232 | 0 | 0 | 0 | 0 | 0 | 0 | 0 | 0 | 0 | 0 | 0 | 0 | 0 | 0 | 0 | 0 | 0 | 0 | 0
Deferred Recurring Asset Replacement and residual value expenditure £000s | Membranes |  | 0 | 0 | 0 | 0 | 0 | 0 | 0 | 0 | 0 | 0 | 0 | 0 | 0 | 0 | 0 | 0 | 0 | 0 | 0 | 0 | 0 | 0 | 0 | 0 | 0 | 0 | 0 | 0 | 0 | 0 | 0 | 0 | 0 | 0 | 0 | 0 | 0 | 0 | 0 | 0 | 0 | 0 | 0 | 0 | 0 | 0 | 0 | 0 | 0 | 0 | 0 | 0 | 0 | 0 | 0 | 0 | 0 | 0 | 0 | 0 | 0 | 0 | 0 | 7 | 3
| ICA |  | 0 | 35.5281 | 0 | 0 | 0 | 0 | 0 | 0 | 0 | 0 | 0 | 0 | 0 | 0 | 0 | 0 | 0 | 0 | 0 | 0 | 0 | 0 | 0 | 0 | 0 | 0 | 0 | 0 | 0 | 0 | 0 | 0 | 0 | 0 | 0 | 0 | 0 | 0 | 0 | 0 | 0 | 0 | 0 | 0 | 0 | 0 | 0 | 0 | 0 | 0 | 0 | 0 | 0 | 0 | 0 | 0 | 0 | 0 | 0 | 0 | 2073.2834 | 0 | -1931.2635 | 10 | 9
| Mechanical |  | 0 | -614.3486 | 0 | 0 | 0 | 0 | 0 | 0 | 0 | 0 | 0 | 0 | 0 | 0 | 0 | 0 | 0 | 0 | 0 | 0 | 0 | 0 | 0 | 0 | 0 | 0 | 0 | 0 | 0 | 0 | 0 | 0 | 0 | 0 | 0 | 0 | 0 | 0 | 0 | 0 | 0 | 0 | 0 | 0 | 0 | 0 | 0 | 0 | 0 | 0 | 0 | 0 | 0 | 0 | 0 | 0 | 0 | 0 | 0 | 0 | 0 | 0 | -5009.2904 | 25 | 14
| Electrical |  | 0 | -245.6492 | 0 | 0 | 0 | 0 | 0 | 0 | 0 | 0 | 0 | 0 | 0 | 0 | 0 | 0 | 0 | 0 | 0 | 0 | 0 | 0 | 0 | 0 | 0 | 0 | 0 | 0 | 0 | 0 | 0 | 0 | 0 | 0 | 0 | 0 | 0 | 0 | 0 | 0 | 0 | 0 | 0 | 0 | 0 | 0 | 0 | 0 | 0 | 0 | 0 | 0 | 0 | 0 | 0 | 0 | 0 | 0 | 0 | 0 | 0 | 0 | -2002.9806 | 25 | 14
| Civils |  | 0 | -4316.4751 | 2079 61: -4467.5517 | 60 | 49
| Land |  | 0 | 0
| Subtotal |  | 0 | -1372.3785 | 0 | 0 | 0 | 0 | 0 | 0 | 0 | 0 | 0 | 0 | 0 | 0 | 0 | 0 | 0 | 0 | 0 | 0 | 0 | 0 | 0 | 0 | 0 | 0 | 0 | 0 | 0 | 0 | 0 | 0 | 0 | 0 | 0 | 0 | 0 | 0 | 0 | 0 | 0 | 0 | 0 | 0 | 0 | 0 | 0 | 0 | 0 | 0 | 0 | 0 | 0 | 0 | 0 | 0 | 0 | 0 | 0 | 0 | 2073.2834 | 0 | -13411.0863
Central | Total recurring capital expenditure |  | 34.0787 | 8112.4234 | 0 | 0 | 0 | 1.518 | 6.2544 | 7.8151 | 18.4912 | 28.4915 | 39.6488 | 54.253 | 82.266 | 2026.6828 | 137.5359 | 139.8531 | 188.0544 | 182.1996 | 197.0522 | 227.7053 | 491.8848 | 165.9474 | 192.9825 | 2130.3711 | 184.933 | 267.5205 | 204.6007 | 204.6007 | 8327.2339 | 204.6007 | 204.6007 | 204.6007 | 204.6007 | 2148.5239 | 204.6007 | 204.6007 | 204.6007 | 204.6007 | 204.6007 | 204.6007 | 204.6007 | 204.6007 | 204.6007 | 2148.5239 | 204.6007 | 204.6007 | 204.6007 | 204.6007 | 204.6007 | 0 | 0 | 0 | 0 | 0 | 0 | 0 | 0 | 0 | 0 | 0 | 2073.2834 | 0 | -13411.0863
Low |  | -20% | 27.263 | 6489.9387 | 0 | 0 | 0 | 1.2144 | 5.0035 | 6.2521 | 14.7929 | 22.7932 | 31.719 | 43.4024 | 65.8128 | 1621.3462 | 110.0287 | 111.8824 | 150.4435 | 145.7597 | 157.6418 | 182.1642 | 393.5079 | 132.7579 | 154.386 | 1704.2969 | 147.9464 | 214.0164 | 163.6806 | 163.6806 | 6661.7871 | 163.6806 | 163.6806 | 163.6806 | 163.6806 | 1718.8191 | 163.6806 | 163.6806 | 163.6806 | 163.6806 | 163.6806 | 163.6806 | 163.6806 | 163.6806 | 163.6806 | 1718.8191 | 163.6806 | 163.6806 | 163.6806 | 163.6806 | 163.6806 | 0 | 0 | 0 | 0 | 0 | 0 | 0 | 0 | 0 | 0 | 0 | 1658.6267 | 0 | -10728.869
High |  | 20% | 40.8944 | 9734.908 | 0 | 0 | 0 | 1.8216 | 7.5053 | 9.3782 | 22.1894 | 34.1898 | 47.5785 | 65.1036 | 98.7192 | 2432.0193 | 165.043 | 167.8237 | 225.6653 | 218.6395 | 236.4627 | 273.2464 | 590.2618 | 199.1369 | 231.5791 | 2556.4454 | 221.9196 | 321.0246 | 245.5209 | 245.5209 | 9992.6806 | 245.5209 | 245.5209 | 245.5209 | 245.5209 | 2578.2287 | 245.5209 | 245.5209 | 245.5209 | 245.5209 | 245.5209 | 245.5209 | 245.5209 | 245.5209 | 245.5209 | 2578.2287 | 245.5209 | 245.5209 | 245.5209 | 245.5209 | 245.5209 | 0 | 0 | 0 | 0 | 0 | 0 | 0 | 0 | 0 | 0 | 0 | 2487.9401 | 0 | -16093.3036
Capital expenditure combined | Membranes |  | 0 | 0 | 0 | 0 | 0 | 0 | 0 | 0 | 0 | 0 | 0 | 0 | 0 | 0 | 0 | 0 | 0 | 0 | 0 | 0 | 0 | 0 | 0 | 0 | 0 | 0 | 0 | 0 | 0 | 0 | 0 | 0 | 0 | 0 | 0 | 0 | 0 | 0 | 0 | 0 | 0 | 0 | 0 | 0 | 0 | 0 | 0 | 0 | 0 | 0 | 0 | 0 | 0 | 0 | 0 | 0 | 0 | 0 | 0 | 0 | 0 | 0 | 0
| ICA |  | 1943.9232 | 5576.2172 | 971.9616 | 971.9616 | 0 | 0 | 0 | 0 | 0 | 0 | 0 | 0 | 0 | 1943.9232 | 0 | 0 | 0 | 0 | 0 | 0 | 0 | 0 | 0 | 1943.9232 | 0 | 0 | 0 | 0 | 0 | 0 | 0 | 0 | 0 | 1943.9232 | 0 | 0 | 0 | 0 | 0 | 0 | 0 | 0 | 0 | 1943.9232 | 0 | 0 | 0 | 0 | 0 | 1036.6417 | 1036.6417 | 0 | 0 | 0 | 0 | 0 | 0 | 0 | 0 | 0 | 2073.2834 | 0 | -1931.2635
| Mechanical |  | 5167.8057 | 10407.4643 | 2569.9673 | 2569.9673 | 0 | 1.4991 | 3.0567 | 7.7587 | 15.5566 | 26.4081 | 35.8285 | 48.6325 | 73.808 | 81.9571 | 112.9666 | 139.6351 | 187.6399 | 181.7754 | 187.7037 | 223.4195 | 169.2316 | 164.51 | 165.2883 | 185.4499 | 183.7478 | 170.5135 | 171.8256 | 171.8256 | 5311.7603 | 171.8256 | 171.8256 | 171.8256 | 171.8256 | 171.8256 | 171.8256 | 171.8256 | 171.8256 | 171.8256 | 171.8256 | 171.8256 | 171.8256 | 171.8256 | 171.8256 | 171.8256 | 171.8256 | 171.8256 | 171.8256 | 171.8256 | 171.8256 | 4321.334 | 4321.334 | 0 | 0 | 0 | 0 | 0 | 0 | 0 | 0 | 0 | 0 | 0 | -5009.2904
| Electrical |  | 2982.6985 | 4417.2976 | 1491.3492 | 1491.3492 | 0 | 0 | 0 | 0 | 0 | 0 | 0 | 0 | 0 | 0 | 0 | 0 | 0 | 0 | 0 | 0 | 0 | 0 | 0 | 0 | 0 | 0 | 0 | 0 | 2982.6985 | 0 | 0 | 0 | 0 | 0 | 0 | 0 | 0 | 0 | 0 | 0 | 0 | 0 | 0 | 0 | 0 | 0 | 0 | 0 | 0 | 1727.8991 | 1727.8991 | 0 | 0 | 0 | 0 | 0 | 0 | 0 | 0 | 0 | 0 | 0 | -2002.9806
| Civils |  | 2610.5938 | 3415.8229 | 1302.193 | 1302.193 | 0 | 0.018936 | 3.1978 | 0.056455 | 2.9346 | 2.0834 | 3.8202 | 5.6205 | 8.458 | 0.80249 | 24.5693 | 0.21796 | 0.41449 | 0.4242 | 9.3485 | 4.2858 | 322.6532 | 1.4374 | 27.6942 | 0.99806 | 1.1852 | 97.007 | 32.7751 | 32.7751 | 32.7751 | 32.7751 | 32.7751 | 32.7751 | 32.7751 | 32.7751 | 32.7751 | 32.7751 | 32.7751 | 32.7751 | 32.7751 | 32.7751 | 32.7751 | 32.7751 | 32.7751 | 32.7751 | 32.7751 | 32.7751 | 32.7751 | 32.7751 | 32.7751 | 2642.7398 | 2642.7398 | 0 | 0 | 0 | 0 | 0 | 0 | 0 | 0 | 0 | 0 | 0 | -4467.5517
| Land |  | 91.4702 | 141.1145 | 45.7351 | 45.7351 | 0 | 0 | 0 | 0 | 0 | 0 | 0 | 0 | 0 | 0 | 0 | 0 | 0 | 0 | 0 | 0 | 0 | 0 | 0 | 0 | 0 | 0 | 0 | 0 | 0 | 0 | 0 | 0 | 0 | 0 | 0 | 0 | 0 | 0 | 0 | 0 | 0 | 0 | 0 | 0 | 0 | 0 | 0 | 0 | 0 | 143.8028 | 143.8028 | 0 | 0 | 0 | 0 | 0 | 0 | 0 | 0 | 0 | 0 | 0 | 0
Central | Overall total |  | 12796.4913 | 23957.9166 | 6381.2063 | 6381.2063 | 0 | 1.518 | 6.2544 | 7.8151 | 18.4912 | 28.4915 | 39.6488 | 54.253 | 82.266 | 2026.6828 | 137.5359 | 139.8531 | 188.0544 | 182.1996 | 197.0522 | 227.7053 | 491.8848 | 165.9474 | 192.9825 | 2130.3711 | 184.933 | 267.5205 | 204.6007 | 204.6007 | 8327.2339 | 204.6007 | 204.6007 | 204.6007 | 204.6007 | 2148.5239 | 204.6007 | 204.6007 | 204.6007 | 204.6007 | 204.6007 | 204.6007 | 204.6007 | 204.6007 | 204.6007 | 2148.5239 | 204.6007 | 204.6007 | 204.6007 | 204.6007 | 204.6007 | 9872.4175 | 9872.4175 | 0 | 0 | 0 | 0 | 0 | 0 | 0 | 0 | 0 | 2073.2834 | 0 | -13411.0863
Low |  | -20% | 10237.193 | 19166.3333 | 5104.965 | 5104.965 | 0 | 1.2144 | 5.0035 | 6.2521 | 14.7929 | 22.7932 | 31.719 | 43.4024 | 65.8128 | 1621.3462 | 110.0287 | 111.8824 | 150.4435 | 145.7597 | 157.6418 | 182.1642 | 393.5079 | 132.7579 | 154.386 | 1704.2969 | 147.9464 | 214.0164 | 163.6806 | 163.6806 | 6661.7871 | 163.6806 | 163.6806 | 163.6806 | 163.6806 | 1718.8191 | 163.6806 | 163.6806 | 163.6806 | 163.6806 | 163.6806 | 163.6806 | 163.6806 | 163.6806 | 163.6806 | 1718.8191 | 163.6806 | 163.6806 | 163.6806 | 163.6806 | 163.6806 | 7897.934 | 7897.934 | 0 | 0 | 0 | 0 | 0 | 0 | 0 | 0 | 0 | 1658.6267 | 0 | -10728.869
High |  | 20% | 15355.7895 | 28749.4999 | 7657.4475 | 7657.4475 | 0 | 1.8216 | 7.5053 | 9.3782 | 22.1894 | 34.1898 | 47.5785 | 65.1036 | 98.7192 | 2432.0193 | 165.043 | 167.8237 | 225.6653 | 218.6395 | 236.4627 | 273.2464 | 590.2618 | 199.1369 | 231.5791 | 2556.4454 | 221.9196 | 321.0246 | 245.5209 | 245.5209 | 9992.6806 | 245.5209 | 245.5209 | 245.5209 | 245.5209 | 2578.2287 | 245.5209 | 245.5209 | 245.5209 | 245.5209 | 245.5209 | 245.5209 | 245.5209 | 245.5209 | 245.5209 | 2578.2287 | 245.5209 | 245.5209 | 245.5209 | 245.5209 | 245.5209 | 11846.901 | 11846.901 | 0 | 0 | 0 | 0 | 0 | 0 | 0 | 0 | 0 | 2487.9401 | 0 | -16093.3036
OPEX
Base operational costs | Manpower |  | 505.4477 | 1801.1797 | 72.2068 | 72.2068 | 72.2068 | 72.2068 | 72.2068 | 72.2068 | 72.2068 | 72.2068 | 72.2068 | 72.2068 | 72.2068 | 72.2068 | 72.2068 | 72.2068 | 72.2068 | 72.2068 | 72.2068 | 72.2068 | 72.2068 | 72.2068 | 72.2068 | 72.2068 | 72.2068 | 72.2068 | 72.2068 | 72.2068 | 72.2068 | 72.2068 | 72.2068 | 72.2068 | 72.2068 | 72.2068 | 72.2068 | 72.2068 | 72.2068 | 72.2068 | 72.2068 | 72.2068 | 72.2068 | 72.2068 | 72.2068 | 72.2068 | 72.2068 | 72.2068 | 72.2068 | 72.2068 | 72.2068 | 72.2068 | 72.2068 | 72.2068 | 72.2068 | 72.2068 | 72.2068 | 72.2068 | 72.2068 | 72.2068 | 72.2068 | 72.2068 | 72.2068 | 72.2068 | 0
| Energy |  | 274.7053 | 978.9215 | 39.2436 | 39.2436 | 39.2436 | 39.2436 | 39.2436 | 39.2436 | 39.2436 | 39.2436 | 39.2436 | 39.2436 | 39.2436 | 39.2436 | 39.2436 | 39.2436 | 39.2436 | 39.2436 | 39.2436 | 39.2436 | 39.2436 | 39.2436 | 39.2436 | 39.2436 | 39.2436 | 39.2436 | 39.2436 | 39.2436 | 39.2436 | 39.2436 | 39.2436 | 39.2436 | 39.2436 | 39.2436 | 39.2436 | 39.2436 | 39.2436 | 39.2436 | 39.2436 | 39.2436 | 39.2436 | 39.2436 | 39.2436 | 39.2436 | 39.2436 | 39.2436 | 39.2436 | 39.2436 | 39.2436 | 39.2436 | 39.2436 | 39.2436 | 39.2436 | 39.2436 | 39.2436 | 39.2436 | 39.2436 | 39.2436 | 39.2436 | 39.2436 | 39.2436 | 39.2436 | 0
| Chemicals |  | 279.4098 | 995.6861 | 39.9157 | 39.9157 | 39.9157 | 39.9157 | 39.9157 | 39.9157 | 39.9157 | 39.9157 | 39.9157 | 39.9157 | 39.9157 | 39.9157 | 39.9157 | 39.9157 | 39.9157 | 39.9157 | 39.9157 | 39.9157 | 39.9157 | 39.9157 | 39.9157 | 39.9157 | 39.9157 | 39.9157 | 39.9157 | 39.9157 | 39.9157 | 39.9157 | 39.9157 | 39.9157 | 39.9157 | 39.9157 | 39.9157 | 39.9157 | 39.9157 | 39.9157 | 39.9157 | 39.9157 | 39.9157 | 39.9157 | 39.9157 | 39.9157 | 39.9157 | 39.9157 | 39.9157 | 39.9157 | 39.9157 | 39.9157 | 39.9157 | 39.9157 | 39.9157 | 39.9157 | 39.9157 | 39.9157 | 39.9157 | 39.9157 | 39.9157 | 39.9157 | 39.9157 | 39.9157 | 0
| Sludge |  | 0 | 0 | 0 | 0 | 0 | 0 | 0 | 0 | 0 | 0 | 0 | 0 | 0 | 0 | 0 | 0 | 0 | 0 | 0 | 0 | 0 | 0 | 0 | 0 | 0 | 0 | 0 | 0 | 0 | 0 | 0 | 0 | 0 | 0 | 0 | 0 | 0 | 0 | 0 | 0 | 0 | 0 | 0 | 0 | 0 | 0 | 0 | 0 | 0 | 0 | 0 | 0 | 0 | 0 | 0 | 0 | 0 | 0 | 0 | 0 | 0 | 0 | 0
| Other |  | 171.7628 | 612.0826 | 24.5375 | 24.5375 | 24.5375 | 24.5375 | 24.5375 | 24.5375 | 24.5375 | 24.5375 | 24.5375 | 24.5375 | 24.5375 | 24.5375 | 24.5375 | 24.5375 | 24.5375 | 24.5375 | 24.5375 | 24.5375 | 24.5375 | 24.5375 | 24.5375 | 24.5375 | 24.5375 | 24.5375 | 24.5375 | 24.5375 | 24.5375 | 24.5375 | 24.5375 | 24.5375 | 24.5375 | 24.5375 | 24.5375 | 24.5375 | 24.5375 | 24.5375 | 24.5375 | 24.5375 | 24.5375 | 24.5375 | 24.5375 | 24.5375 | 24.5375 | 24.5375 | 24.5375 | 24.5375 | 24.5375 | 24.5375 | 24.5375 | 24.5375 | 24.5375 | 24.5375 | 24.5375 | 24.5375 | 24.5375 | 24.5375 | 24.5375 | 24.5375 | 24.5375 | 24.5375 | 0
| Subtotal |  | 1231.3256 | 4387.8699 | 175.9037 | 175.9037 | 175.9037 | 175.9037 | 175.9037 | 175.9037 | 175.9037 | 175.9037 | 175.9037 | 175.9037 | 175.9037 | 175.9037 | 175.9037 | 175.9037 | 175.9037 | 175.9037 | 175.9037 | 175.9037 | 175.9037 | 175.9037 | 175.9037 | 175.9037 | 175.9037 | 175.9037 | 175.9037 | 175.9037 | 175.9037 | 175.9037 | 175.9037 | 175.9037 | 175.9037 | 175.9037 | 175.9037 | 175.9037 | 175.9037 | 175.9037 | 175.9037 | 175.9037 | 175.9037 | 175.9037 | 175.9037 | 175.9037 | 175.9037 | 175.9037 | 175.9037 | 175.9037 | 175.9037 | 175.9037 | 175.9037 | 175.9037 | 175.9037 | 175.9037 | 175.9037 | 175.9037 | 175.9037 | 175.9037 | 175.9037 | 175.9037 | 175.9037 | 175.9037 | 0
Adjustments to Operating costs | Manpower |  | -36.1034 | -166.4009 | 0 | 0 | -7.2207 | -7.2207 | -7.2207 | -7.2207 | -7.2207 | -7.2207 | -7.2207 | -7.2207 | -7.2207 | -7.2207 | -7.2207 | -7.2207 | -7.2207 | -7.2207 | -7.2207 | -7.2207 | -7.2207 | -7.2207 | -7.2207 | -7.2207 | -7.2207 | -7.2207 | -7.2207 | -7.2207 | -7.2207 | -7.2207 | -7.2207 | -7.2207 | -7.2207 | -7.2207 | -7.2207 | -7.2207 | -7.2207 | -7.2207 | -7.2207 | -7.2207 | -7.2207 | -7.2207 | -7.2207 | -7.2207 | -7.2207 | -7.2207 | -7.2207 | -7.2207 | -7.2207 | -7.2207 | -7.2207 | -7.2207 | -7.2207 | -7.2207 | -7.2207 | -7.2207 | -7.2207 | -7.2207 | -7.2207 | -7.2207 | -7.2207 | -7.2207 | 0
| Energy |  | 1.0988 | 20.4086 | 0.039244 | 0.078487 | 0.11773 | 0.15697 | 0.19622 | 0.23546 | 0.27471 | 0.31395 | 0.35319 | 0.39244 | 0.43168 | 0.47092 | 0.51017 | 0.54941 | 0.58865 | 0.6279 | 0.66714 | 0.70639 | 0.74563 | 0.78487 | 0.82412 | 0.86336 | 0.9026 | 0.94185 | 0.98109 | 1.0203 | 1.0596 | 1.0988 | 1.1381 | 1.1773 | 1.2166 | 1.2558 | 1.295 | 1.3343 | 1.3735 | 1.4128 | 1.452 | 1.4913 | 1.5305 | 1.5697 | 1.609 | 1.6482 | 1.6875 | 1.7267 | 1.766 | 1.8052 | 1.8444 | 1.8837 | 1.9229 | 1.9622 | 2.0014 | 2.0407 | 2.0799 | 2.1192 | 2.1584 | 2.1976 | 2.2369 | 2.2761 | 2.3154 | 2.3546 | 0
| Chemicals |  | 1.1176 | 20.7581 | 0.039916 | 0.079831 | 0.11975 | 0.15966 | 0.19958 | 0.23949 | 0.27941 | 0.31933 | 0.35924 | 0.39916 | 0.43907 | 0.47899 | 0.5189 | 0.55882 | 0.59874 | 0.63865 | 0.67857 | 0.71848 | 0.7584 | 0.79831 | 0.83823 | 0.87814 | 0.91806 | 0.95798 | 0.99789 | 1.0378 | 1.0777 | 1.1176 | 1.1576 | 1.1975 | 1.2374 | 1.2773 | 1.3172 | 1.3571 | 1.397 | 1.437 | 1.4769 | 1.5168 | 1.5567 | 1.5966 | 1.6365 | 1.6765 | 1.7164 | 1.7563 | 1.7962 | 1.8361 | 1.876 | 1.916 | 1.9559 | 1.9958 | 2.0357 | 2.0756 | 2.1155 | 2.1554 | 2.1954 | 2.2353 | 2.2752 | 2.3151 | 2.355 | 2.3949 | 0
| Sludge |  | 0 | 0 | 0 | 0 | 0 | 0 | 0 | 0 | 0 | 0 | 0 | 0 | 0 | 0 | 0 | 0 | 0 | 0 | 0 | 0 | 0 | 0 | 0 | 0 | 0 | 0 | 0 | 0 | 0 | 0 | 0 | 0 | 0 | 0 | 0 | 0 | 0 | 0 | 0 | 0 | 0 | 0 | 0 | 0 | 0 | 0 | 0 | 0 | 0 | 0 | 0 | 0 | 0 | 0 | 0 | 0 | 0 | 0 | 0 | 0 | 0 | 0 | 0
| Other |  | 0 | 0 | 0 | 0 | 0 | 0 | 0 | 0 | 0 | 0 | 0 | 0 | 0 | 0 | 0 | 0 | 0 | 0 | 0 | 0 | 0 | 0 | 0 | 0 | 0 | 0 | 0 | 0 | 0 | 0 | 0 | 0 | 0 | 0 | 0 | 0 | 0 | 0 | 0 | 0 | 0 | 0 | 0 | 0 | 0 | 0 | 0 | 0 | 0 | 0 | 0 | 0 | 0 | 0 | 0 | 0 | 0 | 0 | 0 | 0 | 0 | 0 | 0
| Subtotal |  | -33.8869 | -125.2341 | 0.079159 | 0.15832 | -6.9832 | -6.904 | -6.8249 | -6.7457 | -6.6666 | -6.5874 | -6.5082 | -6.4291 | -6.3499 | -6.2708 | -6.1916 | -6.1125 | -6.0333 | -5.9541 | -5.875 | -5.7958 | -5.7167 | -5.6375 | -5.5583 | -5.4792 | -5.4 | -5.3209 | -5.2417 | -5.1625 | -5.0834 | -5.0042 | -4.9251 | -4.8459 | -4.7667 | -4.6876 | -4.6084 | -4.5293 | -4.4501 | -4.3709 | -4.2918 | -4.2126 | -4.1335 | -4.0543 | -3.9751 | -3.896 | -3.8168 | -3.7377 | -3.6585 | -3.5794 | -3.5002 | -3.421 | -3.3419 | -3.2627 | -3.1836 | -3.1044 | -3.0252 | -2.9461 | -2.8669 | -2.7878 | -2.7086 | -2.6294 | -2.5503 | -2.4711 | 0
Adjusted base operating costs | Manpower |  | 469.3443 | 1634.7788 | 72.2068 | 72.2068 | 64.9861 | 64.9861 | 64.9861 | 64.9861 | 64.9861 | 64.9861 | 64.9861 | 64.9861 | 64.9861 | 64.9861 | 64.9861 | 64.9861 | 64.9861 | 64.9861 | 64.9861 | 64.9861 | 64.9861 | 64.9861 | 64.9861 | 64.9861 | 64.9861 | 64.9861 | 64.9861 | 64.9861 | 64.9861 | 64.9861 | 64.9861 | 64.9861 | 64.9861 | 64.9861 | 64.9861 | 64.9861 | 64.9861 | 64.9861 | 64.9861 | 64.9861 | 64.9861 | 64.9861 | 64.9861 | 64.9861 | 64.9861 | 64.9861 | 64.9861 | 64.9861 | 64.9861 | 64.9861 | 64.9861 | 64.9861 | 64.9861 | 64.9861 | 64.9861 | 64.9861 | 64.9861 | 64.9861 | 64.9861 | 64.9861 | 64.9861 | 64.9861 | 0
| Energy |  | 275.8041 | 999.3302 | 39.2829 | 39.3221 | 39.3613 | 39.4006 | 39.4398 | 39.4791 | 39.5183 | 39.5576 | 39.5968 | 39.6361 | 39.6753 | 39.7145 | 39.7538 | 39.793 | 39.8323 | 39.8715 | 39.9108 | 39.95 | 39.9892 | 40.0285 | 40.0677 | 40.107 | 40.1462 | 40.1855 | 40.2247 | 40.2639 | 40.3032 | 40.3424 | 40.3817 | 40.4209 | 40.4602 | 40.4994 | 40.5387 | 40.5779 | 40.6171 | 40.6564 | 40.6956 | 40.7349 | 40.7741 | 40.8134 | 40.8526 | 40.8918 | 40.9311 | 40.9703 | 41.0096 | 41.0488 | 41.0881 | 41.1273 | 41.1666 | 41.2058 | 41.245 | 41.2843 | 41.3235 | 41.3628 | 41.402 | 41.4413 | 41.4805 | 41.5197 | 41.559 | 41.5982 | 0
| Chemicals |  | 280.5274 | 1016.4442 | 39.9556 | 39.9955 | 40.0354 | 40.0753 | 40.1153 | 40.1552 | 40.1951 | 40.235 | 40.2749 | 40.3148 | 40.3548 | 40.3947 | 40.4346 | 40.4745 | 40.5144 | 40.5543 | 40.5942 | 40.6342 | 40.6741 | 40.714 | 40.7539 | 40.7938 | 40.8337 | 40.8737 | 40.9136 | 40.9535 | 40.9934 | 41.0333 | 41.0732 | 41.1132 | 41.1531 | 41.193 | 41.2329 | 41.2728 | 41.3127 | 41.3526 | 41.3926 | 41.4325 | 41.4724 | 41.5123 | 41.5522 | 41.5921 | 41.6321 | 41.672 | 41.7119 | 41.7518 | 41.7917 | 41.8316 | 41.8715 | 41.9115 | 41.9514 | 41.9913 | 42.0312 | 42.0711 | 42.111 | 42.151 | 42.1909 | 42.2308 | 42.2707 | 42.3106 | 0
| Sludge |  | 0 | 0 | 0 | 0 | 0 | 0 | 0 | 0 | 0 | 0 | 0 | 0 | 0 | 0 | 0 | 0 | 0 | 0 | 0 | 0 | 0 | 0 | 0 | 0 | 0 | 0 | 0 | 0 | 0 | 0 | 0 | 0 | 0 | 0 | 0 | 0 | 0 | 0 | 0 | 0 | 0 | 0 | 0 | 0 | 0 | 0 | 0 | 0 | 0 | 0 | 0 | 0 | 0 | 0 | 0 | 0 | 0 | 0 | 0 | 0 | 0 | 0 | 0
| Other |  | 171.7628 | 612.0826 | 24.5375 | 24.5375 | 24.5375 | 24.5375 | 24.5375 | 24.5375 | 24.5375 | 24.5375 | 24.5375 | 24.5375 | 24.5375 | 24.5375 | 24.5375 | 24.5375 | 24.5375 | 24.5375 | 24.5375 | 24.5375 | 24.5375 | 24.5375 | 24.5375 | 24.5375 | 24.5375 | 24.5375 | 24.5375 | 24.5375 | 24.5375 | 24.5375 | 24.5375 | 24.5375 | 24.5375 | 24.5375 | 24.5375 | 24.5375 | 24.5375 | 24.5375 | 24.5375 | 24.5375 | 24.5375 | 24.5375 | 24.5375 | 24.5375 | 24.5375 | 24.5375 | 24.5375 | 24.5375 | 24.5375 | 24.5375 | 24.5375 | 24.5375 | 24.5375 | 24.5375 | 24.5375 | 24.5375 | 24.5375 | 24.5375 | 24.5375 | 24.5375 | 24.5375 | 24.5375 | 0
Central | Total operating expenditure |  | 1197.4386 | 4262.6358 | 175.9828 | 176.062 | 168.9205 | 168.9996 | 169.0788 | 169.1579 | 169.2371 | 169.3162 | 169.3954 | 169.4746 | 169.5537 | 169.6329 | 169.712 | 169.7912 | 169.8704 | 169.9495 | 170.0287 | 170.1078 | 170.187 | 170.2662 | 170.3453 | 170.4245 | 170.5036 | 170.5828 | 170.662 | 170.7411 | 170.8203 | 170.8994 | 170.9786 | 171.0578 | 171.1369 | 171.2161 | 171.2952 | 171.3744 | 171.4535 | 171.5327 | 171.6119 | 171.691 | 171.7702 | 171.8493 | 171.9285 | 172.0077 | 172.0868 | 172.166 | 172.2451 | 172.3243 | 172.4035 | 172.4826 | 172.5618 | 172.6409 | 172.7201 | 172.7993 | 172.8784 | 172.9576 | 173.0367 | 173.1159 | 173.1951 | 173.2742 | 173.3534 | 173.4325 | 0
Low |  | -5% | 1137.5667 | 4049.504 | 167.1837 | 167.2589 | 160.4744 | 160.5496 | 160.6248 | 160.7 | 160.7752 | 160.8504 | 160.9256 | 161.0008 | 161.076 | 161.1512 | 161.2264 | 161.3016 | 161.3768 | 161.452 | 161.5272 | 161.6024 | 161.6776 | 161.7529 | 161.8281 | 161.9033 | 161.9785 | 162.0537 | 162.1289 | 162.2041 | 162.2793 | 162.3545 | 162.4297 | 162.5049 | 162.5801 | 162.6553 | 162.7305 | 162.8057 | 162.8809 | 162.9561 | 163.0313 | 163.1065 | 163.1817 | 163.2569 | 163.3321 | 163.4073 | 163.4825 | 163.5577 | 163.6329 | 163.7081 | 163.7833 | 163.8585 | 163.9337 | 164.0089 | 164.0841 | 164.1593 | 164.2345 | 164.3097 | 164.3849 | 164.4601 | 164.5353 | 164.6105 | 164.6857 | 164.7609 | 0
High |  | 5% | 1257.3106 | 4475.7675 | 184.782 | 184.8651 | 177.3665 | 177.4496 | 177.5327 | 177.6158 | 177.6989 | 177.7821 | 177.8652 | 177.9483 | 178.0314 | 178.1145 | 178.1976 | 178.2808 | 178.3639 | 178.447 | 178.5301 | 178.6132 | 178.6963 | 178.7795 | 178.8626 | 178.9457 | 179.0288 | 179.1119 | 179.1951 | 179.2782 | 179.3613 | 179.4444 | 179.5275 | 179.6106 | 179.6938 | 179.7769 | 179.86 | 179.9431 | 180.0262 | 180.1093 | 180.1925 | 180.2756 | 180.3587 | 180.4418 | 180.5249 | 180.608 | 180.6912 | 180.7743 | 180.8574 | 180.9405 | 181.0236 | 181.1067 | 181.1899 | 181.273 | 181.3561 | 181.4392 | 181.5223 | 181.6055 | 181.6886 | 181.7717 | 181.8548 | 181.9379 | 182.021 | 182.1042 | 0
CAPEX AND OPEX
Central | Total cost |  | 13993.9299 | 28220.5524 | 6557.1891 | 6557.2683 | 168.9205 | 170.5176 | 175.3332 | 176.9731 | 187.7282 | 197.8077 | 209.0442 | 223.7276 | 251.8198 | 2196.3157 | 307.2479 | 309.6443 | 357.9248 | 352.1491 | 367.0809 | 397.8131 | 662.0718 | 336.2136 | 363.3279 | 2300.7956 | 355.4366 | 438.1033 | 375.2627 | 375.3418 | 8498.0541 | 375.5002 | 375.5793 | 375.6585 | 375.7376 | 2319.74 | 375.8959 | 375.9751 | 376.0543 | 376.1334 | 376.2126 | 376.2917 | 376.3709 | 376.4501 | 376.5292 | 2320.5316 | 376.6875 | 376.7667 | 376.8459 | 376.925 | 377.0042 | 10044.9001 | 10044.9792 | 172.6409 | 172.7201 | 172.7993 | 172.8784 | 172.9576 | 173.0367 | 173.1159 | 173.1951 | 173.2742 | 2246.6368 | 173.4325 | -13411.0863
Low |  | 18.72% | 11374.7597 | 23215.8372 | 5272.1487 | 5272.2239 | 160.4744 | 161.764 | 165.6284 | 166.9521 | 175.5682 | 183.6436 | 192.6446 | 204.4033 | 226.8889 | 1782.4975 | 271.2551 | 273.1841 | 311.8204 | 307.2117 | 319.169 | 343.7667 | 555.1855 | 294.5108 | 316.2141 | 1866.2002 | 309.9248 | 376.0701 | 325.8094 | 325.8846 | 6824.0663 | 326.035 | 326.1102 | 326.1854 | 326.2606 | 1881.4744 | 326.411 | 326.4862 | 326.5614 | 326.6366 | 326.7118 | 326.787 | 326.8623 | 326.9375 | 327.0127 | 1882.2264 | 327.1631 | 327.2383 | 327.3135 | 327.3887 | 327.4639 | 8061.7925 | 8061.8677 | 164.0089 | 164.0841 | 164.1593 | 164.2345 | 164.3097 | 164.3849 | 164.4601 | 164.5353 | 164.6105 | 1823.3124 | 164.7609 | -10728.869
High |  | -18.72% | 16613.1001 | 33225.2675 | 7842.2295 | 7842.3126 | 177.3665 | 179.2712 | 185.038 | 186.994 | 199.8883 | 211.9718 | 225.4437 | 243.0519 | 276.7506 | 2610.1339 | 343.2407 | 346.1044 | 404.0292 | 397.0865 | 414.9928 | 451.8596 | 768.9581 | 377.9163 | 410.4416 | 2735.3911 | 400.9484 | 500.1365 | 424.7159 | 424.799 | 10172.0419 | 424.9653 | 425.0484 | 425.1315 | 425.2146 | 2758.0056 | 425.3809 | 425.464 | 425.5471 | 425.6302 | 425.7133 | 425.7964 | 425.8796 | 425.9627 | 426.0458 | 2758.8367 | 426.212 | 426.2951 | 426.3783 | 426.4614 | 426.5445 | 12028.0077 | 12028.0908 | 181.273 | 181.3561 | 181.4392 | 181.5223 | 181.6055 | 181.6886 | 181.7717 | 181.8548 | 181.9379 | 2669.9612 | 182.1042 | -16093.3036
Central | Present value of costs |  | 13196.8275 | 28220.5524 | 6335.4484 | 6121.2801 | 152.3566 | 148.5962 | 147.6258 | 143.9677 | 147.5527 | 150.2175 | 153.3822 | 158.6047 | 172.4829 | 1453.485 | 196.4556 | 191.2926 | 213.6419 | 203.0865 | 204.5389 | 214.1671 | 344.3804 | 168.9695 | 176.4214 | 1079.4197 | 161.1143 | 191.8705 | 158.7913 | 153.4539 | 3356.8354 | 143.3113 | 138.4942 | 133.839 | 129.3403 | 771.5216 | 120.7914 | 116.7313 | 112.8076 | 109.0158 | 105.3514 | 101.8102 | 98.3881 | 95.0809 | 91.8849 | 547.1328 | 85.8116 | 82.9272 | 80.1398 | 77.446 | 74.8427 | 1926.6766 | 1861.538 | 30.9119 | 29.8803 | 28.8831 | 27.9192 | 26.9874 | 26.0867 | 25.2161 | 24.3745 | 23.561 | 295.1564 | 22.0145 | -1644.7603
Low |  |  | 10714.5129 | 23215.8372 | 5093.8635 | 4921.6774 | 144.7387 | 140.968 | 139.4546 | 135.8157 | 137.995 | 139.4611 | 141.3493 | 144.9053 | 155.4066 | 1179.627 | 173.4417 | 168.7682 | 186.1227 | 177.1708 | 177.8422 | 185.0706 | 288.7829 | 148.0111 | 153.5444 | 875.529 | 140.4845 | 164.7026 | 137.8653 | 133.2339 | 2695.5897 | 124.4327 | 120.2525 | 116.2128 | 112.3088 | 625.759 | 104.8898 | 101.3662 | 97.9609 | 94.67 | 91.4896 | 88.4161 | 85.4459 | 82.5754 | 79.8013 | 443.7897 | 74.5297 | 72.0259 | 69.6062 | 67.2678 | 65.008 | 1546.3038 | 1494.0273 | 29.3663 | 28.3863 | 27.4389 | 26.5232 | 25.638 | 24.7824 | 23.9553 | 23.1558 | 22.3829 | 239.5413 | 20.9138 | -1315.8083
High |  |  | 15679.1421 | 33225.2675 | 7577.0333 | 7320.8827 | 159.9744 | 156.2245 | 155.797 | 152.1197 | 157.1104 | 160.9739 | 165.415 | 172.3041 | 189.5592 | 1727.343 | 219.4695 | 213.817 | 241.1612 | 229.0022 | 231.2356 | 243.2636 | 399.9779 | 189.9279 | 199.2985 | 1283.3104 | 181.7441 | 219.0384 | 179.7173 | 173.6738 | 4018.0811 | 162.1898 | 156.7358 | 151.4652 | 146.3718 | 917.2843 | 136.693 | 132.0964 | 127.6543 | 123.3616 | 119.2132 | 115.2043 | 111.3302 | 107.5864 | 103.9685 | 650.476 | 97.0936 | 93.8285 | 90.6733 | 87.6241 | 84.6775 | 2307.0495 | 2229.0487 | 32.4575 | 31.3743 | 30.3272 | 29.3151 | 28.3367 | 27.391 | 26.4769 | 25.5932 | 24.739 | 350.7715 | 23.1153 | -1973.7124
Central | Cumulative present value of costs |  |  |  | 6335.4484 | 12456.7285 | 12609.0851 | 12757.6813 | 12905.3071 | 13049.2748 | 13196.8275 | 13347.045 | 13500.4272 | 13659.0319 | 13831.5148 | 15284.9998 | 15481.4554 | 15672.748 | 15886.3899 | 16089.4764 | 16294.0153 | 16508.1824 | 16852.5628 | 17021.5323 | 17197.9537 | 18277.3734 | 18438.4878 | 18630.3582 | 18789.1495 | 18942.6034 | 22299.4388 | 22442.75 | 22581.2442 | 22715.0832 | 22844.4235 | 23615.9452 | 23736.7366 | 23853.4679 | 23966.2754 | 24075.2912 | 24180.6426 | 24282.4528 | 24380.8409 | 24475.9218 | 24567.8068 | 25114.9396 | 25200.7513 | 25283.6785 | 25363.8182 | 25441.2642 | 25516.107 | 27442.7836 | 29304.3216 | 29335.2335 | 29365.1138 | 29393.9969 | 29421.9161 | 29448.9035 | 29474.9902 | 29500.2062 | 29524.5807 | 29548.1417 | 29843.2981 | 29865.3127 | 28220.5524
Low |  |  |  |  | 5093.8635 | 10015.5409 | 10160.2797 | 10301.2477 | 10440.7023 | 10576.518 | 10714.5129 | 10853.974 | 10995.3234 | 11140.2287 | 11295.6353 | 12475.2623 | 12648.704 | 12817.4721 | 13003.5948 | 13180.7656 | 13358.6078 | 13543.6784 | 13832.4613 | 13980.4724 | 14134.0167 | 15009.5457 | 15150.0302 | 15314.7328 | 15452.598 | 15585.832 | 18281.4217 | 18405.8544 | 18526.1069 | 18642.3198 | 18754.6286 | 19380.3876 | 19485.2774 | 19586.6436 | 19684.6045 | 19779.2744 | 19870.7641 | 19959.1802 | 20044.6261 | 20127.2015 | 20207.0029 | 20650.7925 | 20725.3222 | 20797.3481 | 20866.9543 | 20934.2222 | 20999.2302 | 22545.534 | 24039.5612 | 24068.9276 | 24097.3139 | 24124.7528 | 24151.276 | 24176.914 | 24201.6964 | 24225.6516 | 24248.8074 | 24271.1904 | 24510.7317 | 24531.6455 | 23215.8372
High |  |  |  |  | 7577.0333 | 14897.9161 | 15057.8905 | 15214.115 | 15369.912 | 15522.0317 | 15679.1421 | 15840.116 | 16005.531 | 16177.8351 | 16367.3943 | 18094.7373 | 18314.2068 | 18528.0238 | 18769.185 | 18998.1872 | 19229.4227 | 19472.6864 | 19872.6643 | 20062.5922 | 20261.8907 | 21545.2012 | 21726.9453 | 21945.9837 | 22125.7009 | 22299.3748 | 26317.4559 | 26479.6457 | 26636.3815 | 26787.8467 | 26934.2185 | 27851.5027 | 27988.1958 | 28120.2921 | 28247.9464 | 28371.308 | 28490.5212 | 28605.7255 | 28717.0557 | 28824.6422 | 28928.6107 | 29579.0867 | 29676.1804 | 29770.0089 | 29860.6822 | 29948.3063 | 30032.9838 | 32340.0332 | 34569.0819 | 34601.5395 | 34632.9138 | 34663.2411 | 34692.5562 | 34720.8929 | 34748.2839 | 34774.7608 | 34800.354 | 34825.0931 | 35175.8646 | 35198.9798 | 33225.2675
Carbon Dioxide Emmissions Analysis
Carbon Dioxide emmissions analysis - all values in Tonnes CO2
| Calander year | Tonnes CO2/£m | 2021-27 | 60 Year | 2021 | 2022 | 2023 | 2024 | 2025 | 2026 | 2027 | 2028 | 2029 | 2030 | 2031 | 2032 | 2033 | 2034 | 2035 | 2036 | 2037 | 2038 | 2039 | 2040 | 2041 | 2042 | 2043 | 2044 | 2045 | 2046 | 2047 | 2048 | 2049 | 2050 | 2051 | 2052 | 2053 | 2054 | 2055 | 2056 | 2057 | 2058 | 2059 | 2060 | 2061 | 2062 | 2063 | 2064 | 2065 | 2066 | 2067 | 2068 | 2069 | 2070 | 2071 | 2072 | 2073 | 2074 | 2075 | 2076 | 2077 | 2078 | 2079 | 2080 |  | Asset Life (years) | Remaining life (years) | Key Assumptions
| Years since initial investment |  |  |  | 1 | 2 | 3 | 4 | 5 | 6 | 7 | 8 | 9 | 10 | 11 | 12 | 13 | 14 | 15 | 16 | 17 | 18 | 19 | 20 | 21 | 22 | 23 | 24 | 25 | 26 | 27 | 28 | 29 | 30 | 31 | 32 | 33 | 34 | 35 | 36 | 37 | 38 | 39 | 40 | 41 | 42 | 43 | 44 | 45 | 46 | 47 | 48 | 49 | 50 | 51 | 52 | 53 | 54 | 55 | 56 | 57 | 58 | 59 | 60
Embodied carbon unadjusted - refurb | Membranes | 264 | 0 | 0 | 0 | 0 | 0 | 0 | 0 | 0 | 0 | 0 | 0 | 0 | 0 | 0 | 0 | 0 | 0 | 0 | 0 | 0 | 0 | 0 | 0 | 0 | 0 | 0 | 0 | 0 | 0 | 0 | 0 | 0 | 0 | 0 | 0 | 0 | 0 | 0 | 0 | 0 | 0 | 0 | 0 | 0 | 0 | 0 | 0 | 0 | 0 | 0 | 0 | 0 | 0 | 0 | 0 | 0 | 0 | 0 | 0 | 0 | 0 | 0
| ICA | 264 | 513.1957 | 2565.9786 | 256.5979 | 256.5979 | 0 | 0 | 0 | 0 | 0 | 0 | 0 | 0 | 0 | 513.1957 | 0 | 0 | 0 | 0 | 0 | 0 | 0 | 0 | 0 | 513.1957 | 0 | 0 | 0 | 0 | 0 | 0 | 0 | 0 | 0 | 513.1957 | 0 | 0 | 0 | 0 | 0 | 0 | 0 | 0 | 0 | 513.1957 | 0 | 0 | 0 | 0 | 0 | 0 | 0 | 0 | 0 | 0 | 0 | 0 | 0 | 0 | 0 | 0 | 0 | 0
| Mechanical | 264 | 1364.3007 | 4381.9366 | 678.4714 | 678.4714 | 0 | 0.39575 | 0.80696 | 2.0483 | 4.1069 | 6.9717 | 9.4587 | 12.839 | 19.4853 | 21.6367 | 29.8232 | 36.8637 | 49.5369 | 47.9887 | 49.5538 | 58.9828 | 44.6771 | 43.4306 | 43.6361 | 48.9588 | 48.5094 | 45.0156 | 45.362 | 45.362 | 1402.3047 | 45.362 | 45.362 | 45.362 | 45.362 | 45.362 | 45.362 | 45.362 | 45.362 | 45.362 | 45.362 | 45.362 | 45.362 | 45.362 | 45.362 | 45.362 | 45.362 | 45.362 | 45.362 | 45.362 | 45.362 | 0 | 0 | 0 | 0 | 0 | 0 | 0 | 0 | 0 | 0 | 0 | 0 | 0
| Electrical | 264 | 787.4324 | 1574.8648 | 393.7162 | 393.7162 | 0 | 0 | 0 | 0 | 0 | 0 | 0 | 0 | 0 | 0 | 0 | 0 | 0 | 0 | 0 | 0 | 0 | 0 | 0 | 0 | 0 | 0 | 0 | 0 | 787.4324 | 0 | 0 | 0 | 0 | 0 | 0 | 0 | 0 | 0 | 0 | 0 | 0 | 0 | 0 | 0 | 0 | 0 | 0 | 0 | 0 | 0 | 0 | 0 | 0 | 0 | 0 | 0 | 0 | 0 | 0 | 0 | 0 | 0
| Civils | 200 | 522.1188 | 775.0883 | 260.4386 | 260.4386 | 0 | 0.0037873 | 0.63955 | 0.011291 | 0.58691 | 0.41668 | 0.76404 | 1.1241 | 1.6916 | 0.1605 | 4.9139 | 0.043591 | 0.082898 | 0.084841 | 1.8697 | 0.85716 | 64.5306 | 0.28748 | 5.5388 | 0.19961 | 0.23704 | 19.4014 | 6.555 | 6.555 | 6.555 | 6.555 | 6.555 | 6.555 | 6.555 | 6.555 | 6.555 | 6.555 | 6.555 | 6.555 | 6.555 | 6.555 | 6.555 | 6.555 | 6.555 | 6.555 | 6.555 | 6.555 | 6.555 | 6.555 | 6.555 | 0 | 0 | 0 | 0 | 0 | 0 | 0 | 0 | 0 | 0 | 0 | 0 | 0
| Land | 0 | 0 | 0 | 0 | 0 | 0 | 0 | 0 | 0 | 0 | 0 | 0 | 0 | 0 | 0 | 0 | 0 | 0 | 0 | 0 | 0 | 0 | 0 | 0 | 0 | 0 | 0 | 0 | 0 | 0 | 0 | 0 | 0 | 0 | 0 | 0 | 0 | 0 | 0 | 0 | 0 | 0 | 0 | 0 | 0 | 0 | 0 | 0 | 0 | 0 | 0 | 0 | 0 | 0 | 0 | 0 | 0 | 0 | 0 | 0 | 0 | 0 | 0
| Total |  | 3187.0476 | 9297.8683 | 1589.224 | 1589.224 | 0 | 0.39954 | 1.4465 | 2.0596 | 4.6939 | 7.3884 | 10.2228 | 13.9631 | 21.1769 | 534.9929 | 34.737 | 36.9073 | 49.6198 | 48.0736 | 51.4235 | 59.8399 | 109.2078 | 43.7181 | 49.175 | 562.3541 | 48.7465 | 64.417 | 51.917 | 51.917 | 2196.2921 | 51.917 | 51.917 | 51.917 | 51.917 | 565.1127 | 51.917 | 51.917 | 51.917 | 51.917 | 51.917 | 51.917 | 51.917 | 51.917 | 51.917 | 565.1127 | 51.917 | 51.917 | 51.917 | 51.917 | 51.917 | 0 | 0 | 0 | 0 | 0 | 0 | 0 | 0 | 0 | 0 | 0 | 0 | 0
Embodied carbon unadjusted - new | Membranes | 264 | 0 | 0 | 0 | 0 | 0 | 0 | 0 | 0 | 0 | 0 | 0 | 0 | 0 | 0 | 0 | 0 | 0 | 0 | 0 | 0 | 0 | 0 | 0 | 0 | 0 | 0 | 0 | 0 | 0 | 0 | 0 | 0 | 0 | 0 | 0 | 0 | 0 | 0 | 0 | 0 | 0 | 0 | 0 | 0 | 0 | 0 | 0 | 0 | 0 | 0 | 0 | 0 | 0 | 0 | 0 | 0 | 0 | 0 | 0 | 0 | 0 | 0
| ICA | 264 | 0 | 1094.6937 | 0 | 0 | 0 | 0 | 0 | 0 | 0 | 0 | 0 | 0 | 0 | 0 | 0 | 0 | 0 | 0 | 0 | 0 | 0 | 0 | 0 | 0 | 0 | 0 | 0 | 0 | 0 | 0 | 0 | 0 | 0 | 0 | 0 | 0 | 0 | 0 | 0 | 0 | 0 | 0 | 0 | 0 | 0 | 0 | 0 | 0 | 0 | 273.6734 | 273.6734 | 0 | 0 | 0 | 0 | 0 | 0 | 0 | 0 | 0 | 547.3468 | 0
| Mechanical | 264 | 0 | 2281.6644 | 0 | 0 | 0 | 0 | 0 | 0 | 0 | 0 | 0 | 0 | 0 | 0 | 0 | 0 | 0 | 0 | 0 | 0 | 0 | 0 | 0 | 0 | 0 | 0 | 0 | 0 | 0 | 0 | 0 | 0 | 0 | 0 | 0 | 0 | 0 | 0 | 0 | 0 | 0 | 0 | 0 | 0 | 0 | 0 | 0 | 0 | 0 | 1140.8322 | 1140.8322 | 0 | 0 | 0 | 0 | 0 | 0 | 0 | 0 | 0 | 0 | 0
| Electrical | 264 | 0 | 912.3307 | 0 | 0 | 0 | 0 | 0 | 0 | 0 | 0 | 0 | 0 | 0 | 0 | 0 | 0 | 0 | 0 | 0 | 0 | 0 | 0 | 0 | 0 | 0 | 0 | 0 | 0 | 0 | 0 | 0 | 0 | 0 | 0 | 0 | 0 | 0 | 0 | 0 | 0 | 0 | 0 | 0 | 0 | 0 | 0 | 0 | 0 | 0 | 456.1654 | 456.1654 | 0 | 0 | 0 | 0 | 0 | 0 | 0 | 0 | 0 | 0 | 0
| Civils | 200 | 0 | 1057.0959 | 0 | 0 | 0 | 0 | 0 | 0 | 0 | 0 | 0 | 0 | 0 | 0 | 0 | 0 | 0 | 0 | 0 | 0 | 0 | 0 | 0 | 0 | 0 | 0 | 0 | 0 | 0 | 0 | 0 | 0 | 0 | 0 | 0 | 0 | 0 | 0 | 0 | 0 | 0 | 0 | 0 | 0 | 0 | 0 | 0 | 0 | 0 | 528.548 | 528.548 | 0 | 0 | 0 | 0 | 0 | 0 | 0 | 0 | 0 | 0 | 0
| Land | 0 | 0 | 0 | 0 | 0 | 0 | 0 | 0 | 0 | 0 | 0 | 0 | 0 | 0 | 0 | 0 | 0 | 0 | 0 | 0 | 0 | 0 | 0 | 0 | 0 | 0 | 0 | 0 | 0 | 0 | 0 | 0 | 0 | 0 | 0 | 0 | 0 | 0 | 0 | 0 | 0 | 0 | 0 | 0 | 0 | 0 | 0 | 0 | 0 | 0 | 0 | 0 | 0 | 0 | 0 | 0 | 0 | 0 | 0 | 0 | 0 | 0 | 0
| Total |  | 0 | 5345.7847 | 0 | 0 | 0 | 0 | 0 | 0 | 0 | 0 | 0 | 0 | 0 | 0 | 0 | 0 | 0 | 0 | 0 | 0 | 0 | 0 | 0 | 0 | 0 | 0 | 0 | 0 | 0 | 0 | 0 | 0 | 0 | 0 | 0 | 0 | 0 | 0 | 0 | 0 | 0 | 0 | 0 | 0 | 0 | 0 | 0 | 0 | 0 | 2399.2189 | 2399.2189 | 0 | 0 | 0 | 0 | 0 | 0 | 0 | 0 | 0 | 547.3468 | 0
Embodied carbon adjusted | Membranes |  | 0 | 0 | 0 | 0 | 0 | 0 | 0 | 0 | 0 | 0 | 0 | 0 | 0 | 0 | 0 | 0 | 0 | 0 | 0 | 0 | 0 | 0 | 0 | 0 | 0 | 0 | 0 | 0 | 0 | 0 | 0 | 0 | 0 | 0 | 0 | 0 | 0 | 0 | 0 | 0 | 0 | 0 | 0 | 0 | 0 | 0 | 0 | 0 | 0 | 0 | 0 | 0 | 0 | 0 | 0 | 0 | 0 | 0 | 0 | 0 | 0 | 0
| ICA |  | 477.5787 | 1822.0186 | 242.9351 | 234.6436 | 0 | 0 | 0 | 0 | 0 | 0 | 0 | 0 | 0 | 311.4305 | 0 | 0 | 0 | 0 | 0 | 0 | 0 | 0 | 0 | 201.2451 | 0 | 0 | 0 | 0 | 0 | 0 | 0 | 0 | 0 | 201.2451 | 0 | 0 | 0 | 0 | 0 | 0 | 0 | 0 | 0 | 201.2451 | 0 | 0 | 0 | 0 | 0 | 107.3186 | 107.3186 | 0 | 0 | 0 | 0 | 0 | 0 | 0 | 0 | 0 | 214.6371 | 0
| Mechanical |  | 1268.4655 | 3395.2108 | 642.3455 | 620.422 | 0 | 0.33475 | 0.65868 | 1.6065 | 3.098 | 5.0406 | 6.5696 | 8.5228 | 12.38 | 13.1301 | 17.2483 | 20.265 | 25.8953 | 23.7718 | 23.1892 | 26.0992 | 18.64 | 17.0309 | 17.1115 | 19.1987 | 19.0225 | 17.6525 | 17.7883 | 17.7883 | 549.9012 | 17.7883 | 17.7883 | 17.7883 | 17.7883 | 17.7883 | 17.7883 | 17.7883 | 17.7883 | 17.7883 | 17.7883 | 17.7883 | 17.7883 | 17.7883 | 17.7883 | 17.7883 | 17.7883 | 17.7883 | 17.7883 | 17.7883 | 17.7883 | 447.3671 | 447.3671 | 0 | 0 | 0 | 0 | 0 | 0 | 0 | 0 | 0 | 0 | 0
| Electrical |  | 732.7826 | 1399.3294 | 372.7524 | 360.0302 | 0 | 0 | 0 | 0 | 0 | 0 | 0 | 0 | 0 | 0 | 0 | 0 | 0 | 0 | 0 | 0 | 0 | 0 | 0 | 0 | 0 | 0 | 0 | 0 | 308.7845 | 0 | 0 | 0 | 0 | 0 | 0 | 0 | 0 | 0 | 0 | 0 | 0 | 0 | 0 | 0 | 0 | 0 | 0 | 0 | 0 | 178.8811 | 178.8811 | 0 | 0 | 0 | 0 | 0 | 0 | 0 | 0 | 0 | 0 | 0
| Civils |  | 485.7039 | 1003.2989 | 246.5713 | 238.1557 | 0 | 0.0032035 | 0.52204 | 0.0088557 | 0.44273 | 0.30126 | 0.53067 | 0.7462 | 1.0748 | 0.097398 | 2.8419 | 0.023963 | 0.043335 | 0.042027 | 0.87495 | 0.37928 | 26.9232 | 0.11273 | 2.172 | 0.078276 | 0.092954 | 7.6081 | 2.5705 | 2.5705 | 2.5705 | 2.5705 | 2.5705 | 2.5705 | 2.5705 | 2.5705 | 2.5705 | 2.5705 | 2.5705 | 2.5705 | 2.5705 | 2.5705 | 2.5705 | 2.5705 | 2.5705 | 2.5705 | 2.5705 | 2.5705 | 2.5705 | 2.5705 | 2.5705 | 207.2653 | 207.2653 | 0 | 0 | 0 | 0 | 0 | 0 | 0 | 0 | 0 | 0 | 0
| Land |  | 0 | 0 | 0 | 0 | 0 | 0 | 0 | 0 | 0 | 0 | 0 | 0 | 0 | 0 | 0 | 0 | 0 | 0 | 0 | 0 | 0 | 0 | 0 | 0 | 0 | 0 | 0 | 0 | 0 | 0 | 0 | 0 | 0 | 0 | 0 | 0 | 0 | 0 | 0 | 0 | 0 | 0 | 0 | 0 | 0 | 0 | 0 | 0 | 0 | 0 | 0 | 0 | 0 | 0 | 0 | 0 | 0 | 0 | 0 | 0 | 0 | 0
| Total |  | 2964.5306 | 7619.8577 | 1504.6042 | 1453.2516 | 0 | 0.33795 | 1.1807 | 1.6154 | 3.5408 | 5.3418 | 7.1002 | 9.269 | 13.4548 | 324.658 | 20.0902 | 20.2889 | 25.9387 | 23.8138 | 24.0641 | 26.4785 | 45.5632 | 17.1437 | 19.2835 | 220.5221 | 19.1155 | 25.2605 | 20.3588 | 20.3588 | 861.2562 | 20.3588 | 20.3588 | 20.3588 | 20.3588 | 221.6039 | 20.3588 | 20.3588 | 20.3588 | 20.3588 | 20.3588 | 20.3588 | 20.3588 | 20.3588 | 20.3588 | 221.6039 | 20.3588 | 20.3588 | 20.3588 | 20.3588 | 20.3588 | 940.8321 | 940.8321 | 0 | 0 | 0 | 0 | 0 | 0 | 0 | 0 | 0 | 214.6371 | 0
Base operational carbon | Energy (Electricity) | 701280 | 1045.1891 | 8958.7635 | 149.3127 | 149.3127 | 149.3127 | 149.3127 | 149.3127 | 149.3127 | 149.3127 | 149.3127 | 149.3127 | 149.3127 | 149.3127 | 149.3127 | 149.3127 | 149.3127 | 149.3127 | 149.3127 | 149.3127 | 149.3127 | 149.3127 | 149.3127 | 149.3127 | 149.3127 | 149.3127 | 149.3127 | 149.3127 | 149.3127 | 149.3127 | 149.3127 | 149.3127 | 149.3127 | 149.3127 | 149.3127 | 149.3127 | 149.3127 | 149.3127 | 149.3127 | 149.3127 | 149.3127 | 149.3127 | 149.3127 | 149.3127 | 149.3127 | 149.3127 | 149.3127 | 149.3127 | 149.3127 | 149.3127 | 149.3127 | 149.3127 | 149.3127 | 149.3127 | 149.3127 | 149.3127 | 149.3127 | 149.3127 | 149.3127 | 149.3127 | 149.3127 | 149.3127 | 149.3127
| Energy (Renewables) | 0 | 0 | 0 | 0 | 0 | 0 | 0 | 0 | 0 | 0 | 0 | 0 | 0 | 0 | 0 | 0 | 0 | 0 | 0 | 0 | 0 | 0 | 0 | 0 | 0 | 0 | 0 | 0 | 0 | 0 | 0 | 0 | 0 | 0 | 0 | 0 | 0 | 0 | 0 | 0 | 0 | 0 | 0 | 0 | 0 | 0 | 0 | 0 | 0 | 0 | 0 | 0 | 0 | 0 | 0 | 0 | 0 | 0 | 0 | 0 | 0 | 0 | 0
| Chemicals | 29.3 | 205.1 | 1758 | 29.3 | 29.3 | 29.3 | 29.3 | 29.3 | 29.3 | 29.3 | 29.3 | 29.3 | 29.3 | 29.3 | 29.3 | 29.3 | 29.3 | 29.3 | 29.3 | 29.3 | 29.3 | 29.3 | 29.3 | 29.3 | 29.3 | 29.3 | 29.3 | 29.3 | 29.3 | 29.3 | 29.3 | 29.3 | 29.3 | 29.3 | 29.3 | 29.3 | 29.3 | 29.3 | 29.3 | 29.3 | 29.3 | 29.3 | 29.3 | 29.3 | 29.3 | 29.3 | 29.3 | 29.3 | 29.3 | 29.3 | 29.3 | 29.3 | 29.3 | 29.3 | 29.3 | 29.3 | 29.3 | 29.3 | 29.3 | 29.3 | 29.3 | 29.3 | 29.3
| Sludge | 0 | 0 | 0 | 2021 1: 0
| Other - Transport | 65 | 455 | 3900 | 65 | 65 | 65 | 65 | 65 | 65 | 65 | 65 | 65 | 65 | 65 | 65 | 65 | 65 | 65 | 65 | 65 | 65 | 65 | 65 | 65 | 65 | 65 | 65 | 65 | 65 | 65 | 65 | 65 | 65 | 65 | 65 | 65 | 65 | 65 | 65 | 65 | 65 | 65 | 65 | 65 | 65 | 65 | 65 | 65 | 65 | 65 | 65 | 65 | 65 | 65 | 65 | 65 | 65 | 65 | 65 | 65 | 65 | 65 | 65
| Other - Fuels | 0 |  | 0 | 2021 1: 0
| Total | 0 | 1705.2891 | 14616.7635 | 243.6127 | 243.6127 | 243.6127 | 243.6127 | 243.6127 | 243.6127 | 243.6127 | 243.6127 | 243.6127 | 243.6127 | 243.6127 | 243.6127 | 243.6127 | 243.6127 | 243.6127 | 243.6127 | 243.6127 | 243.6127 | 243.6127 | 243.6127 | 243.6127 | 243.6127 | 243.6127 | 243.6127 | 243.6127 | 243.6127 | 243.6127 | 243.6127 | 243.6127 | 243.6127 | 243.6127 | 243.6127 | 243.6127 | 243.6127 | 243.6127 | 243.6127 | 243.6127 | 243.6127 | 243.6127 | 243.6127 | 243.6127 | 243.6127 | 243.6127 | 243.6127 | 243.6127 | 243.6127 | 243.6127 | 243.6127 | 243.6127 | 243.6127 | 243.6127 | 243.6127 | 243.6127 | 243.6127 | 243.6127 | 243.6127 | 243.6127 | 243.6127 | 243.6127 | 243.6127
Cost adjustments to opertional carbon | Energy (Electricity) |  | 4.1808 | 273.2423 | 0.14931 | 0.29863 | 0.44794 | 0.59725 | 0.74656 | 0.89588 | 1.0452 | 1.1945 | 1.3438 | 1.4931 | 1.6424 | 1.7918 | 1.9411 | 2.0904 | 2.2397 | 2.389 | 2.5383 | 2.6876 | 2.8369 | 2.9863 | 3.1356 | 3.2849 | 3.4342 | 3.5835 | 3.7328 | 3.8821 | 4.0314 | 4.1808 | 4.3301 | 4.4794 | 4.6287 | 4.778 | 4.9273 | 5.0766 | 5.2259 | 5.3753 | 5.5246 | 5.6739 | 5.8232 | 5.9725 | 6.1218 | 6.2711 | 6.4204 | 6.5698 | 6.7191 | 6.8684 | 7.0177 | 7.167 | 7.3163 | 7.4656 | 7.6149 | 7.7643 | 7.9136 | 8.0629 | 8.2122 | 8.3615 | 8.5108 | 8.6601 | 8.8095 | 8.9588
| Energy (Renewables) |  | 0 | 0
| Chemicals |  | 0.8204 | 53.619 | 0.0293 | 0.0586 | 0.0879 | 0.1172 | 0.1465 | 0.1758 | 0.2051 | 0.2344 | 0.2637 | 0.293 | 0.3223 | 0.3516 | 0.3809 | 0.4102 | 0.4395 | 0.4688 | 0.4981 | 0.5274 | 0.5567 | 0.586 | 0.6153 | 0.6446 | 0.6739 | 0.7032 | 0.7325 | 0.7618 | 0.7911 | 0.8204 | 0.8497 | 0.879 | 0.9083 | 0.9376 | 0.9669 | 0.9962 | 1.0255 | 1.0548 | 1.0841 | 1.1134 | 1.1427 | 1.172 | 1.2013 | 1.2306 | 1.2599 | 1.2892 | 1.3185 | 1.3478 | 1.3771 | 1.4064 | 1.4357 | 1.465 | 1.4943 | 1.5236 | 1.5529 | 1.5822 | 1.6115 | 1.6408 | 1.6701 | 1.6994 | 1.7287 | 1.758
| Sludge |  | 0 | 0
| Other - Transport |  | 1.82 | 118.95 | 0.065 | 0.13 | 0.195 | 0.26 | 0.325 | 0.39 | 0.455 | 0.52 | 0.585 | 0.65 | 0.715 | 0.78 | 0.845 | 0.91 | 0.975 | 1.04 | 1.105 | 1.17 | 1.235 | 1.3 | 1.365 | 1.43 | 1.495 | 1.56 | 1.625 | 1.69 | 1.755 | 1.82 | 1.885 | 1.95 | 2.015 | 2.08 | 2.145 | 2.21 | 2.275 | 2.34 | 2.405 | 2.47 | 2.535 | 2.6 | 2.665 | 2.73 | 2.795 | 2.86 | 2.925 | 2.99 | 3.055 | 3.12 | 3.185 | 3.25 | 3.315 | 3.38 | 3.445 | 3.51 | 3.575 | 3.64 | 3.705 | 3.77 | 3.835 | 3.9
| Other - Fuels |  | 0 | 0
| Total |  | 6.8212 | 445.8113 | 0.24361 | 0.48723 | 0.73084 | 0.97445 | 1.2181 | 1.4617 | 1.7053 | 1.9489 | 2.1925 | 2.4361 | 2.6797 | 2.9234 | 3.167 | 3.4106 | 3.6542 | 3.8978 | 4.1414 | 4.385 | 4.6286 | 4.8723 | 5.1159 | 5.3595 | 5.6031 | 5.8467 | 6.0903 | 6.3339 | 6.5775 | 6.8212 | 7.0648 | 7.3084 | 7.552 | 7.7956 | 8.0392 | 8.2828 | 8.5264 | 8.7701 | 9.0137 | 9.2573 | 9.5009 | 9.7445 | 9.9881 | 10.2317 | 10.4753 | 10.719 | 10.9626 | 11.2062 | 11.4498 | 11.6934 | 11.937 | 12.1806 | 12.4242 | 12.6679 | 12.9115 | 13.1551 | 13.3987 | 13.6423 | 13.8859 | 14.1295 | 14.3732 | 14.6168
Cost adjusted to opertional carbon | Energy (Electricity) |  | 1049.3698 | 9232.0058 | 149.462 | 149.6114 | 149.7607 | 149.91 | 150.0593 | 150.2086 | 150.3579 | 150.5072 | 150.6565 | 150.8059 | 150.9552 | 151.1045 | 151.2538 | 151.4031 | 151.5524 | 151.7017 | 151.851 | 152.0004 | 152.1497 | 152.299 | 152.4483 | 152.5976 | 152.7469 | 152.8962 | 153.0455 | 153.1949 | 153.3442 | 153.4935 | 153.6428 | 153.7921 | 153.9414 | 154.0907 | 154.24 | 154.3894 | 154.5387 | 154.688 | 154.8373 | 154.9866 | 155.1359 | 155.2852 | 155.4345 | 155.5839 | 155.7332 | 155.8825 | 156.0318 | 156.1811 | 156.3304 | 156.4797 | 156.629 | 156.7784 | 156.9277 | 157.077 | 157.2263 | 157.3756 | 157.5249 | 157.6742 | 157.8236 | 157.9729 | 158.1222 | 158.2715
| Energy (Renewables) |  | 0 | 0 | 0 | 0 | 0 | 0 | 0 | 0 | 0 | 0 | 0 | 0 | 0 | 0 | 0 | 0 | 0 | 0 | 0 | 0 | 0 | 0 | 0 | 0 | 0 | 0 | 0 | 0 | 0 | 0 | 0 | 0 | 0 | 0 | 0 | 0 | 0 | 0 | 0 | 0 | 0 | 0 | 0 | 0 | 0 | 0 | 0 | 0 | 0 | 0 | 0 | 0 | 0 | 0 | 0 | 0 | 0 | 0 | 0 | 0 | 0 | 0
| Chemicals |  | 205.9204 | 1811.619 | 29.3293 | 29.3586 | 29.3879 | 29.4172 | 29.4465 | 29.4758 | 29.5051 | 29.5344 | 29.5637 | 29.593 | 29.6223 | 29.6516 | 29.6809 | 29.7102 | 29.7395 | 29.7688 | 29.7981 | 29.8274 | 29.8567 | 29.886 | 29.9153 | 29.9446 | 29.9739 | 30.0032 | 30.0325 | 30.0618 | 30.0911 | 30.1204 | 30.1497 | 30.179 | 30.2083 | 30.2376 | 30.2669 | 30.2962 | 30.3255 | 30.3548 | 30.3841 | 30.4134 | 30.4427 | 30.472 | 30.5013 | 30.5306 | 30.5599 | 30.5892 | 30.6185 | 30.6478 | 30.6771 | 30.7064 | 30.7357 | 30.765 | 30.7943 | 30.8236 | 30.8529 | 30.8822 | 30.9115 | 30.9408 | 30.9701 | 30.9994 | 31.0287 | 31.058
| Sludge |  | 0 | 0 | 0 | 0 | 0 | 0 | 0 | 0 | 0 | 0 | 0 | 0 | 0 | 0 | 0 | 0 | 0 | 0 | 0 | 0 | 0 | 0 | 0 | 0 | 0 | 0 | 0 | 0 | 0 | 0 | 0 | 0 | 0 | 0 | 0 | 0 | 0 | 0 | 0 | 0 | 0 | 0 | 0 | 0 | 0 | 0 | 0 | 0 | 0 | 0 | 0 | 0 | 0 | 0 | 0 | 0 | 0 | 0 | 0 | 0 | 0 | 0
| Other - Transport |  | 456.82 | 4018.95 | 65.065 | 65.13 | 65.195 | 65.26 | 65.325 | 65.39 | 65.455 | 65.52 | 65.585 | 65.65 | 65.715 | 65.78 | 65.845 | 65.91 | 65.975 | 66.04 | 66.105 | 66.17 | 66.235 | 66.3 | 66.365 | 66.43 | 66.495 | 66.56 | 66.625 | 66.69 | 66.755 | 66.82 | 66.885 | 66.95 | 67.015 | 67.08 | 67.145 | 67.21 | 67.275 | 67.34 | 67.405 | 67.47 | 67.535 | 67.6 | 67.665 | 67.73 | 67.795 | 67.86 | 67.925 | 67.99 | 68.055 | 68.12 | 68.185 | 68.25 | 68.315 | 68.38 | 68.445 | 68.51 | 68.575 | 68.64 | 68.705 | 68.77 | 68.835 | 68.9
| Other - Fuels |  | 0 | 0 | 0 | 0 | 0 | 0 | 0 | 0 | 0 | 0 | 0 | 0 | 0 | 0 | 0 | 0 | 0 | 0 | 0 | 0 | 0 | 0 | 0 | 0 | 0 | 0 | 0 | 0 | 0 | 0 | 0 | 0 | 0 | 0 | 0 | 0 | 0 | 0 | 0 | 0 | 0 | 0 | 0 | 0 | 0 | 0 | 0 | 0 | 0 | 0 | 0 | 0 | 0 | 0 | 0 | 0 | 0 | 0 | 0 | 0 | 0 | 0
| Total |  | 1712.1102 | 15062.5748 | 243.8563 | 244.1 | 244.3436 | 244.5872 | 244.8308 | 245.0744 | 245.318 | 245.5616 | 245.8052 | 246.0489 | 246.2925 | 246.5361 | 246.7797 | 247.0233 | 247.2669 | 247.5105 | 247.7541 | 247.9978 | 248.2414 | 248.485 | 248.7286 | 248.9722 | 249.2158 | 249.4594 | 249.703 | 249.9467 | 250.1903 | 250.4339 | 250.6775 | 250.9211 | 251.1647 | 251.4083 | 251.6519 | 251.8956 | 252.1392 | 252.3828 | 252.6264 | 252.87 | 253.1136 | 253.3572 | 253.6008 | 253.8445 | 254.0881 | 254.3317 | 254.5753 | 254.8189 | 255.0625 | 255.3061 | 255.5497 | 255.7934 | 256.037 | 256.2806 | 256.5242 | 256.7678 | 257.0114 | 257.255 | 257.4987 | 257.7423 | 257.9859 | 258.2295
Grid adjusted to opertional carbon | Energy (Electricity) |  | 869.5745 | 2619.985 | 149.462 | 139.0303 | 131.4641 | 113.8331 | 111.2083 | 115.827 | 108.7497 | 88.3109 | 92.3855 | 83.9687 | 74.4957 | 80.914 | 74.2018 | 60.4047 | 57.9772 | 51.8436 | 42.8659 | 42.5276 | 39.1514 | 36.1741 | 37.7762 | 38.3497 | 36.5261 | 34.6989 | 32.8681 | 31.0337 | 29.1956 | 27.3538 | 25.5084 | 23.6594 | 21.8068 | 19.9505 | 19.9698 | 19.9891 | 20.0085 | 20.0278 | 20.0471 | 20.0665 | 20.0858 | 20.1051 | 20.1245 | 20.1438 | 20.1631 | 20.1825 | 20.2018 | 20.2211 | 20.2405 | 20.2598 | 20.2791 | 20.2985 | 20.3178 | 20.3371 | 20.3565 | 20.3758 | 20.3951 | 20.4144 | 20.4338 | 20.4531 | 20.4724 | 20.4918
| Energy (Renewables) |  | 0 | 0 | 0 | 0 | 0 | 0 | 0 | 0 | 0 | 0 | 0 | 0 | 0 | 0 | 0 | 0 | 0 | 0 | 0 | 0 | 0 | 0 | 0 | 0 | 0 | 0 | 0 | 0 | 0 | 0 | 0 | 0 | 0 | 0 | 0 | 0 | 0 | 0 | 0 | 0 | 0 | 0 | 0 | 0 | 0 | 0 | 0 | 0 | 0 | 0 | 0 | 0 | 0 | 0 | 0 | 0 | 0 | 0 | 0 | 0 | 0 | 0
| Chemicals |  | 188.2796 | 1162.8725 | 29.3293 | 28.3204 | 27.5927 | 25.8775 | 25.6346 | 26.1024 | 25.4227 | 23.4319 | 23.8464 | 23.0352 | 22.1204 | 22.7648 | 22.1208 | 20.7818 | 20.5583 | 19.9711 | 19.1049 | 19.0863 | 18.7697 | 18.4923 | 18.6641 | 18.735 | 18.5708 | 18.4061 | 18.2411 | 18.0758 | 17.9101 | 17.7441 | 17.5776 | 17.4109 | 17.2437 | 17.0763 | 17.0928 | 17.1094 | 17.1259 | 17.1425 | 17.159 | 17.1755 | 17.1921 | 17.2086 | 17.2252 | 17.2417 | 17.2583 | 17.2748 | 17.2914 | 17.3079 | 17.3245 | 17.341 | 17.3576 | 17.3741 | 17.3907 | 17.4072 | 17.4237 | 17.4403 | 17.4568 | 17.4734 | 17.4899 | 17.5065 | 17.523 | 17.5396
| Sludge |  | 0 | 0 | 0 | 0 | 0 | 0 | 0 | 0 | 0 | 0 | 0 | 0 | 0 | 0 | 0 | 0 | 0 | 0 | 0 | 0 | 0 | 0 | 0 | 0 | 0 | 0 | 0 | 0 | 0 | 0 | 0 | 0 | 0 | 0 | 0 | 0 | 0 | 0 | 0 | 0 | 0 | 0 | 0 | 0 | 0 | 0 | 0 | 0 | 0 | 0 | 0 | 0 | 0 | 0 | 0 | 0 | 0 | 0 | 0 | 0 | 0 | 0
| Other - Transport |  | 454.2334 | 1541.7205 | 65.065 | 65.13 | 65.1153 | 64.9459 | 64.8176 | 64.7913 | 64.3682 | 63.3539 | 62.541 | 60.4127 | 57.3938 | 56.0021 | 52.4278 | 46.8952 | 44.7923 | 41.2615 | 37.164 | 35.1932 | 32.7849 | 30.9133 | 29.9234 | 28.1338 | 26.0197 | 23.3381 | 21.1096 | 18.8278 | 16.4928 | 14.6535 | 12.778 | 10.2996 | 9.4931 | 8.685 | 8.6934 | 8.7018 | 8.7103 | 8.7187 | 8.7271 | 8.7355 | 8.7439 | 8.7523 | 8.7607 | 8.7692 | 8.7776 | 8.786 | 8.7944 | 8.8028 | 8.8112 | 8.8197 | 8.8281 | 8.8365 | 8.8449 | 8.8533 | 8.8617 | 8.8701 | 8.8786 | 8.887 | 8.8954 | 8.9038 | 8.9122 | 8.9206
| Other - Fuels |  | 0 | 0 | 0 | 0 | 0 | 0 | 0 | 0 | 0 | 0 | 0 | 0 | 0 | 0 | 0 | 0 | 0 | 0 | 0 | 0 | 0 | 0 | 0 | 0 | 0 | 0 | 0 | 0 | 0 | 0 | 0 | 0 | 0 | 0 | 0 | 0 | 0 | 0 | 0 | 0 | 0 | 0 | 0 | 0 | 0 | 0 | 0 | 0 | 0 | 0 | 0 | 0 | 0 | 0 | 0 | 0 | 0 | 0 | 0 | 0 | 0 | 0
| Total |  | 1512.0875 | 5324.578 | 243.8563 | 232.4808 | 224.1721 | 204.6564 | 201.6605 | 206.7207 | 198.5406 | 175.0967 | 178.7729 | 167.4166 | 154.0098 | 159.6809 | 148.7504 | 128.0816 | 123.3278 | 113.0762 | 99.1348 | 96.8071 | 90.7061 | 85.5797 | 86.3637 | 85.2185 | 81.1165 | 76.4432 | 72.2188 | 67.9373 | 63.5985 | 59.7514 | 55.864 | 51.3699 | 48.5436 | 45.7118 | 45.756 | 45.8003 | 45.8446 | 45.8889 | 45.9332 | 45.9775 | 46.0218 | 46.0661 | 46.1104 | 46.1547 | 46.199 | 46.2433 | 46.2876 | 46.3319 | 46.3762 | 46.4205 | 46.4648 | 46.5091 | 46.5533 | 46.5976 | 46.6419 | 46.6862 | 46.7305 | 46.7748 | 46.8191 | 46.8634 | 46.9077 | 46.952
Total carbon emissions | Cost adjusted total |  | 4899.1578 | 29706.2278 | 1833.0804 | 1833.324 | 244.3436 | 244.9867 | 246.2773 | 247.134 | 250.0119 | 252.95 | 256.028 | 260.0119 | 267.4694 | 781.529 | 281.5167 | 283.9306 | 296.8868 | 295.5841 | 299.1776 | 307.8377 | 357.4492 | 292.2031 | 297.9036 | 811.3263 | 297.9623 | 313.8764 | 301.62 | 301.8636 | 2446.4824 | 302.3509 | 302.5945 | 302.8381 | 303.0817 | 816.521 | 303.5689 | 303.8125 | 304.0562 | 304.2998 | 304.5434 | 304.787 | 305.0306 | 305.2742 | 305.5178 | 818.9572 | 306.0051 | 306.2487 | 306.4923 | 306.7359 | 306.9795 | 2654.5251 | 2654.7687 | 255.7934 | 256.037 | 256.2806 | 256.5242 | 256.7678 | 257.0114 | 257.255 | 257.4987 | 257.7423 | 805.3327 | 258.2295
| Grid adjusted total |  | 4476.6181 | 12944.4357 | 1748.4606 | 1685.7323 | 224.1721 | 204.9944 | 202.8412 | 208.3361 | 202.0814 | 180.4385 | 185.8731 | 176.6856 | 167.4646 | 484.339 | 168.8407 | 148.3706 | 149.2665 | 136.89 | 123.1989 | 123.2856 | 136.2692 | 102.7234 | 105.6472 | 305.7406 | 100.232 | 101.7037 | 92.5776 | 88.2961 | 924.8546 | 80.1101 | 76.2228 | 71.7287 | 68.9024 | 267.3156 | 66.1148 | 66.1591 | 66.2034 | 66.2477 | 66.292 | 66.3363 | 66.3806 | 66.4249 | 66.4692 | 267.7585 | 66.5578 | 66.6021 | 66.6464 | 66.6907 | 66.7349 | 987.2525 | 987.2968 | 46.5091 | 46.5533 | 46.5976 | 46.6419 | 46.6862 | 46.7305 | 46.7748 | 46.8191 | 46.8634 | 261.5448 | 46.952
Cumulative cost adjusted | Embodied |  | 20674.6633 | 9297.8683 | 1589.224 | 3178.4481 | 3178.4481 | 3178.8476 | 3180.2941 | 3182.3537 | 3187.0476 | 3194.436 | 3204.6588 | 3218.6219 | 3239.7988 | 3774.7917 | 3809.5287 | 3846.436 | 3896.0558 | 3944.1293 | 3995.5528 | 4055.3927 | 4164.6005 | 4208.3186 | 4257.4936 | 4819.8477 | 4868.5942 | 4933.0111 | 4984.9281 | 5036.8451 | 7233.1372 | 7285.0542 | 7336.9712 | 7388.8882 | 7440.8051 | 8005.9178 | 8057.8348 | 8109.7518 | 8161.6688 | 8213.5858 | 8265.5028 | 8317.4197 | 8369.3367 | 8421.2537 | 8473.1707 | 9038.2834 | 9090.2004 | 9142.1173 | 9194.0343 | 9245.9513 | 9297.8683 | 9297.8683 | 9297.8683 | 9297.8683 | 9297.8683 | 9297.8683 | 9297.8683 | 9297.8683 | 9297.8683 | 9297.8683 | 9297.8683 | 9297.8683 | 9297.8683 | 9297.8683
| Operational |  | 6841.6198 | 15062.5748 | 243.8563 | 487.9563 | 732.2999 | 976.887 | 1221.7178 | 1466.7922 | 1712.1102 | 1957.6719 | 2203.4771 | 2449.526 | 2695.8184 | 2942.3545 | 3189.1342 | 3436.1575 | 3683.4244 | 3930.9349 | 4178.6891 | 4426.6868 | 4674.9282 | 4923.4132 | 5172.1418 | 5421.114 | 5670.3298 | 5919.7892 | 6169.4923 | 6419.4389 | 6669.6292 | 6920.0631 | 7170.7406 | 7421.6617 | 7672.8264 | 7924.2347 | 8175.8867 | 8427.7822 | 8679.9214 | 8932.3042 | 9184.9306 | 9437.8006 | 9690.9142 | 9944.2714 | 10197.8723 | 10451.7167 | 10705.8048 | 10960.1365 | 11214.7118 | 11469.5307 | 11724.5932 | 11979.8994 | 12235.4491 | 12491.2425 | 12747.2794 | 13003.56 | 13260.0842 | 13516.852 | 13773.8635 | 14031.1185 | 14288.6172 | 14546.3594 | 14804.3453 | 15062.5748
| Total |  | 27516.283 | 909188.6331 | 1833.0804 | 3666.4044 | 3910.7479 | 4155.7347 | 4402.0119 | 4649.1459 | 4899.1578 | 5152.1078 | 5408.1359 | 5668.1478 | 5935.6172 | 6717.1462 | 6998.6629 | 7282.5934 | 7579.4802 | 7875.0643 | 8174.2419 | 8482.0796 | 8839.5287 | 9131.7318 | 9429.6354 | 10240.9617 | 10538.9239 | 10852.8003 | 11154.4204 | 11456.284 | 13902.7664 | 14205.1173 | 14507.7117 | 14810.5498 | 15113.6315 | 15930.1526 | 16233.7215 | 16537.534 | 16841.5902 | 17145.8899 | 17450.4333 | 17755.2203 | 18060.2509 | 18365.5251 | 18671.043 | 19490.0001 | 19796.0052 | 20102.2538 | 20408.7461 | 20715.482 | 21022.4615 | 23676.9866 | 26331.7553 | 26587.5486 | 26843.5856 | 27099.8662 | 27356.3904 | 27613.1582 | 27870.1696 | 28127.4247 | 28384.9233 | 28642.6656 | 29447.9983 | 29706.2278
Cumulative grid adjusted | Embodied |  | 19263.4045 | 7619.8577 | 1504.6042 | 2957.8558 | 2957.8558 | 2958.1938 | 2959.3745 | 2960.9898 | 2964.5306 | 2969.8724 | 2976.9726 | 2986.2416 | 2999.6964 | 3324.3544 | 3344.4447 | 3364.7336 | 3390.6722 | 3414.4861 | 3438.5502 | 3465.0286 | 3510.5918 | 3527.7355 | 3547.019 | 3767.5411 | 3786.6566 | 3811.9171 | 3832.2759 | 3852.6346 | 4713.8908 | 4734.2496 | 4754.6083 | 4774.9671 | 4795.3259 | 5016.9298 | 5037.2885 | 5057.6473 | 5078.0061 | 5098.3649 | 5118.7236 | 5139.0824 | 5159.4412 | 5179.8 | 5200.1587 | 5421.7626 | 5442.1214 | 5462.4801 | 5482.8389 | 5503.1977 | 5523.5565 | 6464.3885 | 7405.2206 | 7405.2206 | 7405.2206 | 7405.2206 | 7405.2206 | 7405.2206 | 7405.2206 | 7405.2206 | 7405.2206 | 7405.2206 | 7619.8577 | 7619.8577
| Operational |  | 6258.3288 | 5324.578 | 243.8563 | 476.3371 | 700.5092 | 905.1656 | 1106.8262 | 1313.5469 | 1512.0875 | 1687.1842 | 1865.9571 | 2033.3737 | 2187.3835 | 2347.0644 | 2495.8149 | 2623.8965 | 2747.2243 | 2860.3005 | 2959.4353 | 3056.2424 | 3146.9485 | 3232.5282 | 3318.8919 | 3404.1104 | 3485.2269 | 3561.6701 | 3633.8889 | 3701.8262 | 3765.4247 | 3825.1761 | 3881.0401 | 3932.41 | 3980.9536 | 4026.6654 | 4072.4214 | 4118.2218 | 4164.0664 | 4209.9553 | 4255.8886 | 4301.8661 | 4347.8879 | 4393.954 | 4440.0644 | 4486.2191 | 4532.4181 | 4578.6614 | 4624.949 | 4671.2808 | 4717.657 | 4764.0775 | 4810.5422 | 4857.0513 | 4903.6046 | 4950.2023 | 4996.8442 | 5043.5304 | 5090.261 | 5137.0358 | 5183.8549 | 5230.7183 | 5277.626 | 5324.578
| Total |  | 25521.7333 | 503529.9848 | 1748.4606 | 3434.1929 | 3658.365 | 3863.3594 | 4066.2006 | 4274.5367 | 4476.6181 | 4657.0566 | 4842.9297 | 5019.6153 | 5187.0799 | 5671.4188 | 5840.2595 | 5988.6301 | 6137.8965 | 6274.7866 | 6397.9855 | 6521.271 | 6657.5403 | 6760.2636 | 6865.9109 | 7171.6514 | 7271.8835 | 7373.5872 | 7466.1648 | 7554.4609 | 8479.3155 | 8559.4256 | 8635.6485 | 8707.3771 | 8776.2795 | 9043.5951 | 9109.71 | 9175.8691 | 9242.0725 | 9308.3202 | 9374.6122 | 9440.9485 | 9507.3291 | 9573.754 | 9640.2232 | 9907.9817 | 9974.5395 | 10041.1415 | 10107.7879 | 10174.4785 | 10241.2135 | 11228.466 | 12215.7629 | 12262.2719 | 12308.8253 | 12355.4229 | 12402.0648 | 12448.7511 | 12495.4816 | 12542.2564 | 12589.0755 | 12635.9389 | 12897.4837 | 12944.4357
Cumulative cost adjusted relative to base | Embodied |  | 19402.5507 | 6857.7702 | 1548.9209 | 3098.7157 | 3049.2555 | 3009.701 | 2938.8221 | 2899.6901 | 2857.4454 | 2815.5777 | 2774.6866 | 2742.1061 | 2710.3407 | 3201.7392 | 3183.0347 | 3173.8079 | 3173.8079 | 3173.8079 | 3173.8079 | 3173.8079 | 3173.8079 | 3173.8079 | 3173.8079 | 3687.0036 | 3687.0036 | 3687.0036 | 3687.0036 | 3687.0036 | 5831.3787 | 5831.3787 | 5831.3787 | 5831.3787 | 5831.3787 | 6344.5744 | 6344.5744 | 6344.5744 | 6344.5744 | 6344.5744 | 6344.5744 | 6344.5744 | 6344.5744 | 6344.5744 | 6344.5744 | 6857.7702 | 6857.7702 | 6857.7702 | 6857.7702 | 6857.7702 | 6857.7702 | 6857.7702 | 6857.7702 | 6857.7702 | 6857.7702 | 6857.7702 | 6857.7702 | 6857.7702 | 6857.7702 | 6857.7702 | 6857.7702 | 6857.7702 | 6857.7702 | 6857.7702
| Operational |  | 0 | 0 | 0 | 0 | 0 | 0 | 0 | 0 | 0 | 0 | 0 | 0 | 0 | 0 | 0 | 0 | 0 | 0 | 0 | 0 | 0 | 0 | 0 | 0 | 0 | 0 | 0 | 0 | 0 | 0 | 0 | 0 | 0 | 0 | 0 | 0 | 0 | 0 | 0 | 0 | 0 | 0 | 0 | 0 | 0 | 0 | 0 | 0 | 0 | 0 | 0 | 0 | 0 | 0 | 0 | 0 | 0 | 0 | 0 | 0 | 0 | 0
| Total |  | 19402.5507 | 303555.7877 | 1548.9209 | 3098.7157 | 3049.2555 | 3009.701 | 2938.8221 | 2899.6901 | 2857.4454 | 2815.5777 | 2774.6866 | 2742.1061 | 2710.3407 | 3201.7392 | 3183.0347 | 3173.8079 | 3173.8079 | 3173.8079 | 3173.8079 | 3173.8079 | 3173.8079 | 3173.8079 | 3173.8079 | 3687.0036 | 3687.0036 | 3687.0036 | 3687.0036 | 3687.0036 | 5831.3787 | 5831.3787 | 5831.3787 | 5831.3787 | 5831.3787 | 6344.5744 | 6344.5744 | 6344.5744 | 6344.5744 | 6344.5744 | 6344.5744 | 6344.5744 | 6344.5744 | 6344.5744 | 6344.5744 | 6857.7702 | 6857.7702 | 6857.7702 | 6857.7702 | 6857.7702 | 6857.7702 | 6857.7702 | 6857.7702 | 6857.7702 | 6857.7702 | 6857.7702 | 6857.7702 | 6857.7702 | 6857.7702 | 6857.7702 | 6857.7702 | 6857.7702 | 6857.7702 | 6857.7702
Cumulative grid adjusted relative to base | Embodied |  | 18150.4589 | 4312.7965 | 1466.4471 | 2883.6429 | 2840.2025 | 2806.7455 | 2748.8904 | 2718.1987 | 2686.3319 | 2656.0616 | 2627.6607 | 2606.0331 | 2585.8509 | 2884.0539 | 2873.2361 | 2868.1639 | 2868.1639 | 2868.1639 | 2868.1639 | 2868.1639 | 2868.1639 | 2868.1639 | 2868.1639 | 3069.409 | 3069.409 | 3069.409 | 3069.409 | 3069.409 | 3910.3063 | 3910.3063 | 3910.3063 | 3910.3063 | 3910.3063 | 4111.5514 | 4111.5514 | 4111.5514 | 4111.5514 | 4111.5514 | 4111.5514 | 4111.5514 | 4111.5514 | 4111.5514 | 4111.5514 | 4312.7965 | 4312.7965 | 4312.7965 | 4312.7965 | 4312.7965 | 4312.7965 | 4312.7965 | 4312.7965 | 4312.7965 | 4312.7965 | 4312.7965 | 4312.7965 | 4312.7965 | 4312.7965 | 4312.7965 | 4312.7965 | 4312.7965 | 4312.7965 | 4312.7965
| Operational |  | 0 | 0 | 0 | 0 | 0 | 0 | 0 | 0 | 0 | 0 | 0 | 0 | 0 | 0 | 0 | 0 | 0 | 0 | 0 | 0 | 0 | 0 | 0 | 0 | 0 | 0 | 0 | 0 | 0 | 0 | 0 | 0 | 0 | 0 | 0 | 0 | 0 | 0 | 0 | 0 | 0 | 0 | 0 | 0 | 0 | 0 | 0 | 0 | 0 | 0 | 0 | 0 | 0 | 0 | 0 | 0 | 0 | 0 | 0 | 0 | 0 | 0
| Total |  | 18150.4589 | 215285.8906 | 1466.4471 | 2883.6429 | 2840.2025 | 2806.7455 | 2748.8904 | 2718.1987 | 2686.3319 | 2656.0616 | 2627.6607 | 2606.0331 | 2585.8509 | 2884.0539 | 2873.2361 | 2868.1639 | 2868.1639 | 2868.1639 | 2868.1639 | 2868.1639 | 2868.1639 | 2868.1639 | 2868.1639 | 3069.409 | 3069.409 | 3069.409 | 3069.409 | 3069.409 | 3910.3063 | 3910.3063 | 3910.3063 | 3910.3063 | 3910.3063 | 4111.5514 | 4111.5514 | 4111.5514 | 4111.5514 | 4111.5514 | 4111.5514 | 4111.5514 | 4111.5514 | 4111.5514 | 4111.5514 | 4312.7965 | 4312.7965 | 4312.7965 | 4312.7965 | 4312.7965 | 4312.7965 | 4312.7965 | 4312.7965 | 4312.7965 | 4312.7965 | 4312.7965 | 4312.7965 | 4312.7965 | 4312.7965 | 4312.7965 | 4312.7965 | 4312.7965 | 4312.7965 | 4312.7965

## Calc 3B
Investment Analysis
Project Name
Herricks WTW
Option 3B
Refurbished WTW & replace existing filters & provide 2 additional filters.
| Discount Rate | 3.5%
| Investment Base Year | 2020
|  | NPC |  |  | Cash Cost (years 1-60) | Carbon emissions
NPC and emissions summary | Investment summary all values £m | Low £m | Central £m | High £m | £m | Before adjusted C02 tonne | Cost&Grid adjusted C02 tonne |  |  | NPC Check
| Overall asset investment | 19.5411 | 24.4264 | 29.3117 | 58.5473 | 14773.3564 | 7745.8625 |  |  | 24.4264 | TRUE
| Initial 10 year asset investment | 10.2575 | 12.8219 | 15.3863 | 13.5326 | 3363.4307 | 3121.0003 |  |  | 24.4264 | TRUE
| Remaining 50 year asset investment | 9.2836 | 11.6045 | 13.9254 | 31.5214 | 11409.9257 | 4624.8622
| 60 Year Opex Expenditure | 4.0495 | 4.2626 | 4.4758 | 10.2803 | 14616.7635 | 5324.578 |  |  | 4.2626 | TRUE
| Overall investment | 23.5907 | 28.6891 | 33.7875 | 68.8276 | 29390.1199 | 13070.4405 |  |  | 28.6891 | TRUE
Investment analysis - all values in £ k
| Calander year | Variance | 2021-27 | 60 Year NPC | 2020 | 2021 | 2022 | 2023 | 2024 | 2025 | 2026 | 2027 | 2028 | 2029 | 2030 | 2031 | 2032 | 2033 | 2034 | 2035 | 2036 | 2037 | 2038 | 2039 | 2040 | 2041 | 2042 | 2043 | 2044 | 2045 | 2046 | 2047 | 2048 | 2049 | 2050 | 2051 | 2052 | 2053 | 2054 | 2055 | 2056 | 2057 | 2058 | 2059 | 2060 | 2061 | 2062 | 2063 | 2064 | 2065 | 2066 | 2067 | 2068 | 2069 | 2070 | 2071 | 2072 | 2073 | 2074 | 2075 | 2076 | 2077 | 2078 | 2079 | Residual Value | Asset Life (years) | Remaining life (years) | Key Assumptions
| Years since initial investment |  |  |  | 1 | 2 | 3 | 4 | 5 | 6 | 7 | 8 | 9 | 10 | 11 | 12 | 13 | 14 | 15 | 16 | 17 | 18 | 19 | 20 | 21 | 22 | 23 | 24 | 25 | 26 | 27 | 28 | 29 | 30 | 31 | 32 | 33 | 34 | 35 | 36 | 37 | 38 | 39 | 40 | 41 | 42 | 43 | 44 | 45 | 46 | 47 | 48 | 49 | 50 | 51 | 52 | 53 | 54 | 55 | 56 | 57 | 58 | 59 | 60 | 61
| Discount profile |  |  |  | 0.96618 | 0.93351 | 0.90194 | 0.87144 | 0.84197 | 0.8135 | 0.78599 | 0.75941 | 0.73373 | 0.70892 | 0.68495 | 0.66178 | 0.6394 | 0.61778 | 0.59689 | 0.57671 | 0.5572 | 0.53836 | 0.52016 | 0.50257 | 0.48557 | 0.46915 | 0.45329 | 0.43796 | 0.42315 | 0.40884 | 0.39501 | 0.38165 | 0.36875 | 0.35628 | 0.34423 | 0.33259 | 0.32134 | 0.31048 | 0.29998 | 0.28983 | 0.28003 | 0.27056 | 0.26141 | 0.25257 | 0.24403 | 0.23578 | 0.22781 | 0.2201 | 0.21266 | 0.20547 | 0.19852 | 0.19181 | 0.18532 | 0.17905 | 0.173 | 0.16715 | 0.1615 | 0.15603 | 0.15076 | 0.14566 | 0.14073 | 0.13598 | 0.13138 | 0.12693 | 0.12264
CAPITAL
Enhancement Asset Replacement expenditure £000s | Membranes |  | 0 | 0 | 2020 1: 0; 2021 2: 0
| ICA |  | 1941.8137 | 1844.4262 | 2020 1: 970.9069; 2021 2: 970.9069
| Mechanical |  | 5503.9209 | 5227.8835 | 2020 1: 2751.9604; 2021 2: 2751.9604
| Electrical |  | 2979.4617 | 2830.0332 | 2020 1: 1489.7309; 2021 2: 1489.7309
| Civils |  | 2855.0255 | 2711.8378 | 2020 1: 1427.5127; 2021 2: 1427.5127
| Land |  | 95.8685 | 91.0604 | 2020 1: 47.9342; 2021 2: 47.9342
| Subtotal |  | 13376.0903 | 12705.2411 | 6688.0451 | 6688.0451 | 0 | 0 | 0 | 0 | 0 | 0 | 0 | 0 | 0 | 0 | 0 | 0 | 0 | 0 | 0 | 0 | 0 | 0 | 0 | 0 | 0 | 0 | 0 | 0 | 0 | 0 | 0 | 0 | 0 | 0 | 0 | 0 | 0 | 0 | 0 | 0 | 0 | 0 | 0 | 0 | 0 | 0 | 0 | 0 | 0 | 0 | 0 | 0 | 0 | 0 | 0 | 0 | 0 | 0 | 0 | 0 | 0 | 0 | 0
Enhancement Asset Replacement expenditure £000s | Membranes |  | 0 | 0 | 0 | 0 | 0 | 0 | 0 | 0 | 0 | 0 | 0 | 0 | 0 | 0 | 0 | 0 | 0 | 0 | 0 | 0 | 0 | 0 | 0 | 0 | 0 | 0 | 0 | 0 | 0 | 0 | 0 | 0 | 0 | 0 | 0 | 0 | 0 | 0 | 0 | 0 | 0 | 0 | 0 | 0 | 0 | 0 | 0 | 0 | 0 | 0 | 0 | 0 | 0 | 0 | 0 | 0 | 0 | 0 | 0 | 0 | 0 | 0 | 0
| ICA |  | 0 | 390.9453 | 0 | 0 | 0 | 0 | 0 | 0 | 0 | 0 | 0 | 0 | 0 | 0 | 0 | 0 | 0 | 0 | 0 | 0 | 0 | 0 | 0 | 0 | 0 | 0 | 0 | 0 | 0 | 0 | 0 | 0 | 0 | 0 | 0 | 0 | 0 | 0 | 0 | 0 | 0 | 0 | 0 | 0 | 0 | 0 | 0 | 0 | 0 | 1036.6417 | 1036.6417 | 0 | 0 | 0 | 0 | 0 | 0 | 0 | 0 | 0 | 0 | 0 | 0
| Mechanical |  | 0 | 1629.6904 | 0 | 0 | 0 | 0 | 0 | 0 | 0 | 0 | 0 | 0 | 0 | 0 | 0 | 0 | 0 | 0 | 0 | 0 | 0 | 0 | 0 | 0 | 0 | 0 | 0 | 0 | 0 | 0 | 0 | 0 | 0 | 0 | 0 | 0 | 0 | 0 | 0 | 0 | 0 | 0 | 0 | 0 | 0 | 0 | 0 | 0 | 0 | 4321.334 | 4321.334 | 0 | 0 | 0 | 0 | 0 | 0 | 0 | 0 | 0 | 0 | 0 | 0
| Electrical |  | 0 | 651.6369 | 0 | 0 | 0 | 0 | 0 | 0 | 0 | 0 | 0 | 0 | 0 | 0 | 0 | 0 | 0 | 0 | 0 | 0 | 0 | 0 | 0 | 0 | 0 | 0 | 0 | 0 | 0 | 0 | 0 | 0 | 0 | 0 | 0 | 0 | 0 | 0 | 0 | 0 | 0 | 0 | 0 | 0 | 0 | 0 | 0 | 0 | 0 | 1727.8991 | 1727.8991 | 0 | 0 | 0 | 0 | 0 | 0 | 0 | 0 | 0 | 0 | 0 | 0
| Civils |  | 0 | 996.6477 | 0 | 0 | 0 | 0 | 0 | 0 | 0 | 0 | 0 | 0 | 0 | 0 | 0 | 0 | 0 | 0 | 0 | 0 | 0 | 0 | 0 | 0 | 0 | 0 | 0 | 0 | 0 | 0 | 0 | 0 | 0 | 0 | 0 | 0 | 0 | 0 | 0 | 0 | 0 | 0 | 0 | 0 | 0 | 0 | 0 | 0 | 0 | 2642.7398 | 2642.7398 | 0 | 0 | 0 | 0 | 0 | 0 | 0 | 0 | 0 | 0 | 0 | 0
| Land |  | 0 | 54.2319 | 0 | 0 | 0 | 0 | 0 | 0 | 0 | 0 | 0 | 0 | 0 | 0 | 0 | 0 | 0 | 0 | 0 | 0 | 0 | 0 | 0 | 0 | 0 | 0 | 0 | 0 | 0 | 0 | 0 | 0 | 0 | 0 | 0 | 0 | 0 | 0 | 0 | 0 | 0 | 0 | 0 | 0 | 0 | 0 | 0 | 0 | 0 | 143.8028 | 143.8028 | 0 | 0 | 0 | 0 | 0 | 0 | 0 | 0 | 0 | 0 | 0 | 0
| Subtotal |  | 0 | 3723.1522 | 0 | 0 | 0 | 0 | 0 | 0 | 0 | 0 | 0 | 0 | 0 | 0 | 0 | 0 | 0 | 0 | 0 | 0 | 0 | 0 | 0 | 0 | 0 | 0 | 0 | 0 | 0 | 0 | 0 | 0 | 0 | 0 | 0 | 0 | 0 | 0 | 0 | 0 | 0 | 0 | 0 | 0 | 0 | 0 | 0 | 0 | 0 | 9872.4175 | 9872.4175 | 0 | 0 | 0 | 0 | 0 | 0 | 0 | 0 | 0 | 0 | 0 | 0
Central | Total main or enhancement expenditure |  | 13376.0903 | 16428.3932 | 6688.0451 | 6688.0451 | 0 | 0 | 0 | 0 | 0 | 0 | 0 | 0 | 0 | 0 | 0 | 0 | 0 | 0 | 0 | 0 | 0 | 0 | 0 | 0 | 0 | 0 | 0 | 0 | 0 | 0 | 0 | 0 | 0 | 0 | 0 | 0 | 0 | 0 | 0 | 0 | 0 | 0 | 0 | 0 | 0 | 0 | 0 | 0 | 0 | 9872.4175 | 9872.4175 | 0 | 0 | 0 | 0 | 0 | 0 | 0 | 0 | 0 | 0 | 0 | 0 |  |  | No enhancement under base scenario
Low |  | -20% | 10700.8722 | 13142.7146 | 5350.4361 | 5350.4361 | 0 | 0 | 0 | 0 | 0 | 0 | 0 | 0 | 0 | 0 | 0 | 0 | 0 | 0 | 0 | 0 | 0 | 0 | 0 | 0 | 0 | 0 | 0 | 0 | 0 | 0 | 0 | 0 | 0 | 0 | 0 | 0 | 0 | 0 | 0 | 0 | 0 | 0 | 0 | 0 | 0 | 0 | 0 | 0 | 0 | 7897.934 | 7897.934 | 0 | 0 | 0 | 0 | 0 | 0 | 0 | 0 | 0 | 0 | 0 | 0
High |  | 20% | 16051.3084 | 19714.0719 | 8025.6542 | 8025.6542 | 0 | 0 | 0 | 0 | 0 | 0 | 0 | 0 | 0 | 0 | 0 | 0 | 0 | 0 | 0 | 0 | 0 | 0 | 0 | 0 | 0 | 0 | 0 | 0 | 0 | 0 | 0 | 0 | 0 | 0 | 0 | 0 | 0 | 0 | 0 | 0 | 0 | 0 | 0 | 0 | 0 | 0 | 0 | 0 | 0 | 11846.901 | 11846.901 | 0 | 0 | 0 | 0 | 0 | 0 | 0 | 0 | 0 | 0 | 0 | 0
Base Asset Replacement expenditure £000s | Membranes |  | 0 | 0
| ICA |  | 0 | 0
| Mechanical |  | 27.871 | 2392.4866 | 0 | 0 | 0 | 1.4991 | 3.0567 | 7.7587 | 15.5566 | 26.4081 | 35.8285 | 48.6325 | 73.808 | 81.9571 | 112.9666 | 139.6351 | 187.6399 | 181.7754 | 187.7037 | 223.4195 | 1.6923 | 164.51 | 165.2883 | 185.4499 | 183.7478 | 170.5135 | 171.8256 | 171.8256 | 171.8256 | 171.8256 | 171.8256 | 171.8256 | 171.8256 | 171.8256 | 171.8256 | 171.8256 | 171.8256 | 171.8256 | 171.8256 | 171.8256 | 171.8256 | 171.8256 | 171.8256 | 171.8256 | 171.8256 | 171.8256 | 171.8256 | 171.8256 | 171.8256 | 0 | 0 | 0 | 0 | 0 | 0 | 0 | 0 | 0 | 0 | 0 | 0 | 0
| Electrical |  | 0 | 0
| Civils |  | 6.2077 | 327.1636 | 0 | 0 | 0 | 0.018936 | 3.1978 | 0.056455 | 2.9346 | 2.0834 | 3.8202 | 5.6205 | 8.458 | 0.80249 | 24.5693 | 0.21796 | 0.41449 | 0.4242 | 9.3485 | 4.2858 | 3.2265 | 1.4374 | 27.6942 | 0.99806 | 1.1852 | 97.007 | 32.7751 | 32.7751 | 32.7751 | 32.7751 | 32.7751 | 32.7751 | 32.7751 | 32.7751 | 32.7751 | 32.7751 | 32.7751 | 32.7751 | 32.7751 | 32.7751 | 32.7751 | 32.7751 | 32.7751 | 32.7751 | 32.7751 | 32.7751 | 32.7751 | 32.7751 | 32.7751 | 0 | 0 | 0 | 0 | 0 | 0 | 0 | 0 | 0 | 0 | 0 | 0 | 0
| Land |  | 0 | 0
| Subtotal |  | 34.0787 | 2719.6503 | 0 | 0 | 0 | 1.518 | 6.2544 | 7.8151 | 18.4912 | 28.4915 | 39.6488 | 54.253 | 82.266 | 82.7596 | 137.5359 | 139.8531 | 188.0544 | 182.1996 | 197.0522 | 227.7053 | 4.9188 | 165.9474 | 192.9825 | 186.4479 | 184.933 | 267.5205 | 204.6007 | 204.6007 | 204.6007 | 204.6007 | 204.6007 | 204.6007 | 204.6007 | 204.6007 | 204.6007 | 204.6007 | 204.6007 | 204.6007 | 204.6007 | 204.6007 | 204.6007 | 204.6007 | 204.6007 | 204.6007 | 204.6007 | 204.6007 | 204.6007 | 204.6007 | 204.6007 | 0 | 0 | 0 | 0 | 0 | 0 | 0 | 0 | 0 | 0 | 0 | 0 | 0 | 0
Recurring Asset Replacement and residual value expenditure £000s | Membranes |  | 0 | 0 |  |  | 0 | 0 | 0 | 0 | 0 | 0 | 0 | 0 | 0 | 0 | 0 | 0 | 0 | 0 | 0 | 0 | 0 | 0 | 0 | 0 | 0 | 0 | 0 | 0 | 0 | 0 | 0 | 0 | 0 | 0 | 0 | 0 | 0 | 0 | 0 | 0 | 0 | 0 | 0 | 0 | 0 | 0 | 0 | 0 | 0 | 0 | 0 | 0 | 0 | 0 | 0 | 0 | 0 | 0 | 0 | 0 | 0 | 0
| ICA |  | 0 | 3534.7526 |  |  | 0 | 0 | 0 | 0 | 0 | 0 | 0 | 0 | 0 | 1941.8137 | 0 | 0 | 0 | 0 | 0 | 0 | 0 | 0 | 0 | 1941.8137 | 0 | 0 | 0 | 0 | 0 | 0 | 0 | 0 | 0 | 1941.8137 | 0 | 0 | 0 | 0 | 0 | 0 | 0 | 0 | 0 | 1941.8137 | 0 | 0 | 0 | 0 | 0 | 0 | 0 | 0 | 0 | 0 | 0 | 0 | 0 | 0 | 0 | 0 | 0 | 0
| Mechanical |  | 0 | 2328.9675 |  |  | 0 | 0 | 0 | 0 | 0 | 0 | 0 | 0 | 0 | 0 | 0 | 0 | 0 | 0 | 0 | 0 | 0 | 0 | 0 | 0 | 0 | 0 | 0 | 0 | 5503.9209 | 0 | 0 | 0 | 0 | 0 | 0 | 0 | 0 | 0 | 0 | 0 | 0 | 0 | 0 | 0 | 0 | 0 | 0 | 0 | 0 | 0 | 0 | 0 | 0 | 0 | 0 | 0 | 0 | 0 | 0 | 0 | 0 | 0
| Electrical |  | 0 | 1260.7503 |  |  | 0 | 0 | 0 | 0 | 0 | 0 | 0 | 0 | 0 | 0 | 0 | 0 | 0 | 0 | 0 | 0 | 0 | 0 | 0 | 0 | 0 | 0 | 0 | 0 | 2979.4617 | 0 | 0 | 0 | 0 | 0 | 0 | 0 | 0 | 0 | 0 | 0 | 0 | 0 | 0 | 0 | 0 | 0 | 0 | 0 | 0 | 0 | 0 | 0 | 0 | 0 | 0 | 0 | 0 | 0 | 0 | 0 | 0 | 0
| Civils |  | 0 | 0 |  |  | 0 | 0 | 0 | 0 | 0 | 0 | 0 | 0 | 0 | 0 | 0 | 0 | 0 | 0 | 0 | 0 | 0 | 0 | 0 | 0 | 0 | 0 | 0 | 0 | 0 | 0 | 0 | 0 | 0 | 0 | 0 | 0 | 0 | 0 | 0 | 0 | 0 | 0 | 0 | 0 | 0 | 0 | 0 | 0 | 0 | 0 | 0 | 0 | 0 | 0 | 0 | 0 | 0 | 0 | 0 | 0 | 0 | 0
| Land |  | 0 | 0
| Subtotal |  | 0 | 6650.7694 | 0 | 0 | 0 | 0 | 0 | 0 | 0 | 0 | 0 | 0 | 0 | 1941.8137 | 0 | 0 | 0 | 0 | 0 | 0 | 0 | 0 | 0 | 1941.8137 | 0 | 0 | 0 | 0 | 8483.3826 | 0 | 0 | 0 | 0 | 1941.8137 | 0 | 0 | 0 | 0 | 0 | 0 | 0 | 0 | 0 | 1941.8137 | 0 | 0 | 0 | 0 | 0 | 0 | 0 | 0 | 0 | 0 | 0 | 0 | 0 | 0 | 0 | 0 | 0 | 0 | 0
Deferred Recurring Asset Replacement and residual value expenditure £000s | Membranes |  | 0 | 0 | 0 | 0 | 0 | 0 | 0 | 0 | 0 | 0 | 0 | 0 | 0 | 0 | 0 | 0 | 0 | 0 | 0 | 0 | 0 | 0 | 0 | 0 | 0 | 0 | 0 | 0 | 0 | 0 | 0 | 0 | 0 | 0 | 0 | 0 | 0 | 0 | 0 | 0 | 0 | 0 | 0 | 0 | 0 | 0 | 0 | 0 | 0 | 0 | 0 | 0 | 0 | 0 | 0 | 0 | 0 | 0 | 0 | 0 | 0 | 0 | 0 | 7 | 3
| ICA |  | 0 | 35.5281 | 0 | 0 | 0 | 0 | 0 | 0 | 0 | 0 | 0 | 0 | 0 | 0 | 0 | 0 | 0 | 0 | 0 | 0 | 0 | 0 | 0 | 0 | 0 | 0 | 0 | 0 | 0 | 0 | 0 | 0 | 0 | 0 | 0 | 0 | 0 | 0 | 0 | 0 | 0 | 0 | 0 | 0 | 0 | 0 | 0 | 0 | 0 | 0 | 0 | 0 | 0 | 0 | 0 | 0 | 0 | 0 | 0 | 0 | 2073.2834 | 0 | -1931.2635 | 10 | 9
| Mechanical |  | 0 | -614.3486 | 0 | 0 | 0 | 0 | 0 | 0 | 0 | 0 | 0 | 0 | 0 | 0 | 0 | 0 | 0 | 0 | 0 | 0 | 0 | 0 | 0 | 0 | 0 | 0 | 0 | 0 | 0 | 0 | 0 | 0 | 0 | 0 | 0 | 0 | 0 | 0 | 0 | 0 | 0 | 0 | 0 | 0 | 0 | 0 | 0 | 0 | 0 | 0 | 0 | 0 | 0 | 0 | 0 | 0 | 0 | 0 | 0 | 0 | 0 | 0 | -5009.2904 | 25 | 14
| Electrical |  | 0 | -245.6492 | 0 | 0 | 0 | 0 | 0 | 0 | 0 | 0 | 0 | 0 | 0 | 0 | 0 | 0 | 0 | 0 | 0 | 0 | 0 | 0 | 0 | 0 | 0 | 0 | 0 | 0 | 0 | 0 | 0 | 0 | 0 | 0 | 0 | 0 | 0 | 0 | 0 | 0 | 0 | 0 | 0 | 0 | 0 | 0 | 0 | 0 | 0 | 0 | 0 | 0 | 0 | 0 | 0 | 0 | 0 | 0 | 0 | 0 | 0 | 0 | -2002.9806 | 25 | 14
| Civils |  | 0 | -547.9088 | 0 | 0 | 0 | 0 | 0 | 0 | 0 | 0 | 0 | 0 | 0 | 0 | 0 | 0 | 0 | 0 | 0 | 0 | 0 | 0 | 0 | 0 | 0 | 0 | 0 | 0 | 0 | 0 | 0 | 0 | 0 | 0 | 0 | 0 | 0 | 0 | 0 | 0 | 0 | 0 | 0 | 0 | 0 | 0 | 0 | 0 | 0 | 0 | 0 | 0 | 0 | 0 | 0 | 0 | 0 | 0 | 0 | 0 | 0 | 0 | -4467.5517 | 60 | 49
| Land |  | 0 | 0
| Subtotal |  | 0 | -1372.3785 | 0 | 0 | 0 | 0 | 0 | 0 | 0 | 0 | 0 | 0 | 0 | 0 | 0 | 0 | 0 | 0 | 0 | 0 | 0 | 0 | 0 | 0 | 0 | 0 | 0 | 0 | 0 | 0 | 0 | 0 | 0 | 0 | 0 | 0 | 0 | 0 | 0 | 0 | 0 | 0 | 0 | 0 | 0 | 0 | 0 | 0 | 0 | 0 | 0 | 0 | 0 | 0 | 0 | 0 | 0 | 0 | 0 | 0 | 2073.2834 | 0 | -13411.0863
Central | Total recurring capital expenditure |  | 34.0787 | 7998.0411 | 0 | 0 | 0 | 1.518 | 6.2544 | 7.8151 | 18.4912 | 28.4915 | 39.6488 | 54.253 | 82.266 | 2024.5733 | 137.5359 | 139.8531 | 188.0544 | 182.1996 | 197.0522 | 227.7053 | 4.9188 | 165.9474 | 192.9825 | 2128.2617 | 184.933 | 267.5205 | 204.6007 | 204.6007 | 8687.9833 | 204.6007 | 204.6007 | 204.6007 | 204.6007 | 2146.4144 | 204.6007 | 204.6007 | 204.6007 | 204.6007 | 204.6007 | 204.6007 | 204.6007 | 204.6007 | 204.6007 | 2146.4144 | 204.6007 | 204.6007 | 204.6007 | 204.6007 | 204.6007 | 0 | 0 | 0 | 0 | 0 | 0 | 0 | 0 | 0 | 0 | 0 | 2073.2834 | 0 | -13411.0863
Low |  | -20% | 27.263 | 6398.4329 | 0 | 0 | 0 | 1.2144 | 5.0035 | 6.2521 | 14.7929 | 22.7932 | 31.719 | 43.4024 | 65.8128 | 1619.6586 | 110.0287 | 111.8824 | 150.4435 | 145.7597 | 157.6418 | 182.1642 | 3.9351 | 132.7579 | 154.386 | 1702.6093 | 147.9464 | 214.0164 | 163.6806 | 163.6806 | 6950.3867 | 163.6806 | 163.6806 | 163.6806 | 163.6806 | 1717.1316 | 163.6806 | 163.6806 | 163.6806 | 163.6806 | 163.6806 | 163.6806 | 163.6806 | 163.6806 | 163.6806 | 1717.1316 | 163.6806 | 163.6806 | 163.6806 | 163.6806 | 163.6806 | 0 | 0 | 0 | 0 | 0 | 0 | 0 | 0 | 0 | 0 | 0 | 1658.6267 | 0 | -10728.869
High |  | 20% | 40.8944 | 9597.6493 | 0 | 0 | 0 | 1.8216 | 7.5053 | 9.3782 | 22.1894 | 34.1898 | 47.5785 | 65.1036 | 98.7192 | 2429.488 | 165.043 | 167.8237 | 225.6653 | 218.6395 | 236.4627 | 273.2464 | 5.9026 | 199.1369 | 231.5791 | 2553.914 | 221.9196 | 321.0246 | 245.5209 | 245.5209 | 10425.58 | 245.5209 | 245.5209 | 245.5209 | 245.5209 | 2575.6973 | 245.5209 | 245.5209 | 245.5209 | 245.5209 | 245.5209 | 245.5209 | 245.5209 | 245.5209 | 245.5209 | 2575.6973 | 245.5209 | 245.5209 | 245.5209 | 245.5209 | 245.5209 | 0 | 0 | 0 | 0 | 0 | 0 | 0 | 0 | 0 | 0 | 0 | 2487.9401 | 0 | -16093.3036
Capital expenditure combined | Membranes |  | 0 | 0 | 0 | 0 | 0 | 0 | 0 | 0 | 0 | 0 | 0 | 0 | 0 | 0 | 0 | 0 | 0 | 0 | 0 | 0 | 0 | 0 | 0 | 0 | 0 | 0 | 0 | 0 | 0 | 0 | 0 | 0 | 0 | 0 | 0 | 0 | 0 | 0 | 0 | 0 | 0 | 0 | 0 | 0 | 0 | 0 | 0 | 0 | 0 | 0 | 0 | 0 | 0 | 0 | 0 | 0 | 0 | 0 | 0 | 0 | 0 | 0 | 0
| ICA |  | 1941.8137 | 5570.6289 | 970.9069 | 970.9069 | 0 | 0 | 0 | 0 | 0 | 0 | 0 | 0 | 0 | 1941.8137 | 0 | 0 | 0 | 0 | 0 | 0 | 0 | 0 | 0 | 1941.8137 | 0 | 0 | 0 | 0 | 0 | 0 | 0 | 0 | 0 | 1941.8137 | 0 | 0 | 0 | 0 | 0 | 0 | 0 | 0 | 0 | 1941.8137 | 0 | 0 | 0 | 0 | 0 | 1036.6417 | 1036.6417 | 0 | 0 | 0 | 0 | 0 | 0 | 0 | 0 | 0 | 2073.2834 | 0 | -1931.2635
| Mechanical |  | 5531.7919 | 10809.8281 | 2751.9604 | 2751.9604 | 0 | 1.4991 | 3.0567 | 7.7587 | 15.5566 | 26.4081 | 35.8285 | 48.6325 | 73.808 | 81.9571 | 112.9666 | 139.6351 | 187.6399 | 181.7754 | 187.7037 | 223.4195 | 1.6923 | 164.51 | 165.2883 | 185.4499 | 183.7478 | 170.5135 | 171.8256 | 171.8256 | 5675.7465 | 171.8256 | 171.8256 | 171.8256 | 171.8256 | 171.8256 | 171.8256 | 171.8256 | 171.8256 | 171.8256 | 171.8256 | 171.8256 | 171.8256 | 171.8256 | 171.8256 | 171.8256 | 171.8256 | 171.8256 | 171.8256 | 171.8256 | 171.8256 | 4321.334 | 4321.334 | 0 | 0 | 0 | 0 | 0 | 0 | 0 | 0 | 0 | 0 | 0 | -5009.2904
| Electrical |  | 2979.4617 | 4412.9447 | 1489.7309 | 1489.7309 | 0 | 0 | 0 | 0 | 0 | 0 | 0 | 0 | 0 | 0 | 0 | 0 | 0 | 0 | 0 | 0 | 0 | 0 | 0 | 0 | 0 | 0 | 0 | 0 | 2979.4617 | 0 | 0 | 0 | 0 | 0 | 0 | 0 | 0 | 0 | 0 | 0 | 0 | 0 | 0 | 0 | 0 | 0 | 0 | 0 | 0 | 1727.8991 | 1727.8991 | 0 | 0 | 0 | 0 | 0 | 0 | 0 | 0 | 0 | 0 | 0 | -2002.9806
| Civils |  | 2861.2332 | 3487.7404 | 1427.5127 | 1427.5127 | 0 | 0.018936 | 3.1978 | 0.056455 | 2.9346 | 2.0834 | 3.8202 | 5.6205 | 8.458 | 0.80249 | 24.5693 | 0.21796 | 0.41449 | 0.4242 | 9.3485 | 4.2858 | 3.2265 | 1.4374 | 27.6942 | 0.99806 | 1.1852 | 97.007 | 32.7751 | 32.7751 | 32.7751 | 32.7751 | 32.7751 | 32.7751 | 32.7751 | 32.7751 | 32.7751 | 32.7751 | 32.7751 | 32.7751 | 32.7751 | 32.7751 | 32.7751 | 32.7751 | 32.7751 | 32.7751 | 32.7751 | 32.7751 | 32.7751 | 32.7751 | 32.7751 | 2642.7398 | 2642.7398 | 0 | 0 | 0 | 0 | 0 | 0 | 0 | 0 | 0 | 0 | 0 | -4467.5517
| Land |  | 95.8685 | 145.2923 | 47.9342 | 47.9342 | 0 | 0 | 0 | 0 | 0 | 0 | 0 | 0 | 0 | 0 | 0 | 0 | 0 | 0 | 0 | 0 | 0 | 0 | 0 | 0 | 0 | 0 | 0 | 0 | 0 | 0 | 0 | 0 | 0 | 0 | 0 | 0 | 0 | 0 | 0 | 0 | 0 | 0 | 0 | 0 | 0 | 0 | 0 | 0 | 0 | 143.8028 | 143.8028 | 0 | 0 | 0 | 0 | 0 | 0 | 0 | 0 | 0 | 0 | 0 | 0
Central | Overall total |  | 13410.169 | 24426.4343 | 6688.0451 | 6688.0451 | 0 | 1.518 | 6.2544 | 7.8151 | 18.4912 | 28.4915 | 39.6488 | 54.253 | 82.266 | 2024.5733 | 137.5359 | 139.8531 | 188.0544 | 182.1996 | 197.0522 | 227.7053 | 4.9188 | 165.9474 | 192.9825 | 2128.2617 | 184.933 | 267.5205 | 204.6007 | 204.6007 | 8687.9833 | 204.6007 | 204.6007 | 204.6007 | 204.6007 | 2146.4144 | 204.6007 | 204.6007 | 204.6007 | 204.6007 | 204.6007 | 204.6007 | 204.6007 | 204.6007 | 204.6007 | 2146.4144 | 204.6007 | 204.6007 | 204.6007 | 204.6007 | 204.6007 | 9872.4175 | 9872.4175 | 0 | 0 | 0 | 0 | 0 | 0 | 0 | 0 | 0 | 2073.2834 | 0 | -13411.0863
Low |  | -20% | 10728.1352 | 19541.1475 | 5350.4361 | 5350.4361 | 0 | 1.2144 | 5.0035 | 6.2521 | 14.7929 | 22.7932 | 31.719 | 43.4024 | 65.8128 | 1619.6586 | 110.0287 | 111.8824 | 150.4435 | 145.7597 | 157.6418 | 182.1642 | 3.9351 | 132.7579 | 154.386 | 1702.6093 | 147.9464 | 214.0164 | 163.6806 | 163.6806 | 6950.3867 | 163.6806 | 163.6806 | 163.6806 | 163.6806 | 1717.1316 | 163.6806 | 163.6806 | 163.6806 | 163.6806 | 163.6806 | 163.6806 | 163.6806 | 163.6806 | 163.6806 | 1717.1316 | 163.6806 | 163.6806 | 163.6806 | 163.6806 | 163.6806 | 7897.934 | 7897.934 | 0 | 0 | 0 | 0 | 0 | 0 | 0 | 0 | 0 | 1658.6267 | 0 | -10728.869
High |  | 20% | 16092.2028 | 29311.7212 | 8025.6542 | 8025.6542 | 0 | 1.8216 | 7.5053 | 9.3782 | 22.1894 | 34.1898 | 47.5785 | 65.1036 | 98.7192 | 2429.488 | 165.043 | 167.8237 | 225.6653 | 218.6395 | 236.4627 | 273.2464 | 5.9026 | 199.1369 | 231.5791 | 2553.914 | 221.9196 | 321.0246 | 245.5209 | 245.5209 | 10425.58 | 245.5209 | 245.5209 | 245.5209 | 245.5209 | 2575.6973 | 245.5209 | 245.5209 | 245.5209 | 245.5209 | 245.5209 | 245.5209 | 245.5209 | 245.5209 | 245.5209 | 2575.6973 | 245.5209 | 245.5209 | 245.5209 | 245.5209 | 245.5209 | 11846.901 | 11846.901 | 0 | 0 | 0 | 0 | 0 | 0 | 0 | 0 | 0 | 2487.9401 | 0 | -16093.3036
OPEX
Base operational costs | Manpower |  | 505.4477 | 1801.1797 | 72.2068 | 72.2068 | 72.2068 | 72.2068 | 72.2068 | 72.2068 | 72.2068 | 72.2068 | 72.2068 | 72.2068 | 72.2068 | 72.2068 | 72.2068 | 72.2068 | 72.2068 | 72.2068 | 72.2068 | 72.2068 | 72.2068 | 72.2068 | 72.2068 | 72.2068 | 72.2068 | 72.2068 | 72.2068 | 72.2068 | 72.2068 | 72.2068 | 72.2068 | 72.2068 | 72.2068 | 72.2068 | 72.2068 | 72.2068 | 72.2068 | 72.2068 | 72.2068 | 72.2068 | 72.2068 | 72.2068 | 72.2068 | 72.2068 | 72.2068 | 72.2068 | 72.2068 | 72.2068 | 72.2068 | 72.2068 | 72.2068 | 72.2068 | 72.2068 | 72.2068 | 72.2068 | 72.2068 | 72.2068 | 72.2068 | 72.2068 | 72.2068 | 72.2068 | 72.2068 | 0
| Energy |  | 274.7053 | 978.9215 | 39.2436 | 39.2436 | 39.2436 | 39.2436 | 39.2436 | 39.2436 | 39.2436 | 39.2436 | 39.2436 | 39.2436 | 39.2436 | 39.2436 | 39.2436 | 39.2436 | 39.2436 | 39.2436 | 39.2436 | 39.2436 | 39.2436 | 39.2436 | 39.2436 | 39.2436 | 39.2436 | 39.2436 | 39.2436 | 39.2436 | 39.2436 | 39.2436 | 39.2436 | 39.2436 | 39.2436 | 39.2436 | 39.2436 | 39.2436 | 39.2436 | 39.2436 | 39.2436 | 39.2436 | 39.2436 | 39.2436 | 39.2436 | 39.2436 | 39.2436 | 39.2436 | 39.2436 | 39.2436 | 39.2436 | 39.2436 | 39.2436 | 39.2436 | 39.2436 | 39.2436 | 39.2436 | 39.2436 | 39.2436 | 39.2436 | 39.2436 | 39.2436 | 39.2436 | 39.2436 | 0
| Chemicals |  | 279.4098 | 995.6861 | 39.9157 | 39.9157 | 39.9157 | 39.9157 | 39.9157 | 39.9157 | 39.9157 | 39.9157 | 39.9157 | 39.9157 | 39.9157 | 39.9157 | 39.9157 | 39.9157 | 39.9157 | 39.9157 | 39.9157 | 39.9157 | 39.9157 | 39.9157 | 39.9157 | 39.9157 | 39.9157 | 39.9157 | 39.9157 | 39.9157 | 39.9157 | 39.9157 | 39.9157 | 39.9157 | 39.9157 | 39.9157 | 39.9157 | 39.9157 | 39.9157 | 39.9157 | 39.9157 | 39.9157 | 39.9157 | 39.9157 | 39.9157 | 39.9157 | 39.9157 | 39.9157 | 39.9157 | 39.9157 | 39.9157 | 39.9157 | 39.9157 | 39.9157 | 39.9157 | 39.9157 | 39.9157 | 39.9157 | 39.9157 | 39.9157 | 39.9157 | 39.9157 | 39.9157 | 39.9157 | 0
| Sludge |  | 0 | 0 | 0 | 0 | 0 | 0 | 0 | 0 | 0 | 0 | 0 | 0 | 0 | 0 | 0 | 0 | 0 | 0 | 0 | 0 | 0 | 0 | 0 | 0 | 0 | 0 | 0 | 0 | 0 | 0 | 0 | 0 | 0 | 0 | 0 | 0 | 0 | 0 | 0 | 0 | 0 | 0 | 0 | 0 | 0 | 0 | 0 | 0 | 0 | 0 | 0 | 0 | 0 | 0 | 0 | 0 | 0 | 0 | 0 | 0 | 0 | 0 | 0
| Other |  | 171.7628 | 612.0826 | 24.5375 | 24.5375 | 24.5375 | 24.5375 | 24.5375 | 24.5375 | 24.5375 | 24.5375 | 24.5375 | 24.5375 | 24.5375 | 24.5375 | 24.5375 | 24.5375 | 24.5375 | 24.5375 | 24.5375 | 24.5375 | 24.5375 | 24.5375 | 24.5375 | 24.5375 | 24.5375 | 24.5375 | 24.5375 | 24.5375 | 24.5375 | 24.5375 | 24.5375 | 24.5375 | 24.5375 | 24.5375 | 24.5375 | 24.5375 | 24.5375 | 24.5375 | 24.5375 | 24.5375 | 24.5375 | 24.5375 | 24.5375 | 24.5375 | 24.5375 | 24.5375 | 24.5375 | 24.5375 | 24.5375 | 24.5375 | 24.5375 | 24.5375 | 24.5375 | 24.5375 | 24.5375 | 24.5375 | 24.5375 | 24.5375 | 24.5375 | 24.5375 | 24.5375 | 24.5375 | 0
| Subtotal |  | 1231.3256 | 4387.8699 | 175.9037 | 175.9037 | 175.9037 | 175.9037 | 175.9037 | 175.9037 | 175.9037 | 175.9037 | 175.9037 | 175.9037 | 175.9037 | 175.9037 | 175.9037 | 175.9037 | 175.9037 | 175.9037 | 175.9037 | 175.9037 | 175.9037 | 175.9037 | 175.9037 | 175.9037 | 175.9037 | 175.9037 | 175.9037 | 175.9037 | 175.9037 | 175.9037 | 175.9037 | 175.9037 | 175.9037 | 175.9037 | 175.9037 | 175.9037 | 175.9037 | 175.9037 | 175.9037 | 175.9037 | 175.9037 | 175.9037 | 175.9037 | 175.9037 | 175.9037 | 175.9037 | 175.9037 | 175.9037 | 175.9037 | 175.9037 | 175.9037 | 175.9037 | 175.9037 | 175.9037 | 175.9037 | 175.9037 | 175.9037 | 175.9037 | 175.9037 | 175.9037 | 175.9037 | 175.9037 | 0
Adjustments to Operating costs | Manpower |  | -36.1034 | -166.4009 | 0 | 0 | -7.2207 | -7.2207 | -7.2207 | -7.2207 | -7.2207 | -7.2207 | -7.2207 | -7.2207 | -7.2207 | -7.2207 | -7.2207 | -7.2207 | -7.2207 | -7.2207 | -7.2207 | -7.2207 | -7.2207 | -7.2207 | -7.2207 | -7.2207 | -7.2207 | -7.2207 | -7.2207 | -7.2207 | -7.2207 | -7.2207 | -7.2207 | -7.2207 | -7.2207 | -7.2207 | -7.2207 | -7.2207 | -7.2207 | -7.2207 | -7.2207 | -7.2207 | -7.2207 | -7.2207 | -7.2207 | -7.2207 | -7.2207 | -7.2207 | -7.2207 | -7.2207 | -7.2207 | -7.2207 | -7.2207 | -7.2207 | -7.2207 | -7.2207 | -7.2207 | -7.2207 | -7.2207 | -7.2207 | -7.2207 | -7.2207 | -7.2207 | -7.2207 | 0
| Energy |  | 1.0988 | 20.4086 | 0.039244 | 0.078487 | 0.11773 | 0.15697 | 0.19622 | 0.23546 | 0.27471 | 0.31395 | 0.35319 | 0.39244 | 0.43168 | 0.47092 | 0.51017 | 0.54941 | 0.58865 | 0.6279 | 0.66714 | 0.70639 | 0.74563 | 0.78487 | 0.82412 | 0.86336 | 0.9026 | 0.94185 | 0.98109 | 1.0203 | 1.0596 | 1.0988 | 1.1381 | 1.1773 | 1.2166 | 1.2558 | 1.295 | 1.3343 | 1.3735 | 1.4128 | 1.452 | 1.4913 | 1.5305 | 1.5697 | 1.609 | 1.6482 | 1.6875 | 1.7267 | 1.766 | 1.8052 | 1.8444 | 1.8837 | 1.9229 | 1.9622 | 2.0014 | 2.0407 | 2.0799 | 2.1192 | 2.1584 | 2.1976 | 2.2369 | 2.2761 | 2.3154 | 2.3546 | 0
| Chemicals |  | 1.1176 | 20.7581 | 0.039916 | 0.079831 | 0.11975 | 0.15966 | 0.19958 | 0.23949 | 0.27941 | 0.31933 | 0.35924 | 0.39916 | 0.43907 | 0.47899 | 0.5189 | 0.55882 | 0.59874 | 0.63865 | 0.67857 | 0.71848 | 0.7584 | 0.79831 | 0.83823 | 0.87814 | 0.91806 | 0.95798 | 0.99789 | 1.0378 | 1.0777 | 1.1176 | 1.1576 | 1.1975 | 1.2374 | 1.2773 | 1.3172 | 1.3571 | 1.397 | 1.437 | 1.4769 | 1.5168 | 1.5567 | 1.5966 | 1.6365 | 1.6765 | 1.7164 | 1.7563 | 1.7962 | 1.8361 | 1.876 | 1.916 | 1.9559 | 1.9958 | 2.0357 | 2.0756 | 2.1155 | 2.1554 | 2.1954 | 2.2353 | 2.2752 | 2.3151 | 2.355 | 2.3949 | 0
| Sludge |  | 0 | 0 | 0 | 0 | 0 | 0 | 0 | 0 | 0 | 0 | 0 | 0 | 0 | 0 | 0 | 0 | 0 | 0 | 0 | 0 | 0 | 0 | 0 | 0 | 0 | 0 | 0 | 0 | 0 | 0 | 0 | 0 | 0 | 0 | 0 | 0 | 0 | 0 | 0 | 0 | 0 | 0 | 0 | 0 | 0 | 0 | 0 | 0 | 0 | 0 | 0 | 0 | 0 | 0 | 0 | 0 | 0 | 0 | 0 | 0 | 0 | 0 | 0
| Other |  | 0 | 0 | 0 | 0 | 0 | 0 | 0 | 0 | 0 | 0 | 0 | 0 | 0 | 0 | 0 | 0 | 0 | 0 | 0 | 0 | 0 | 0 | 0 | 0 | 0 | 0 | 0 | 0 | 0 | 0 | 0 | 0 | 0 | 0 | 0 | 0 | 0 | 0 | 0 | 0 | 0 | 0 | 0 | 0 | 0 | 0 | 0 | 0 | 0 | 0 | 0 | 0 | 0 | 0 | 0 | 0 | 0 | 0 | 0 | 0 | 0 | 0 | 0
| Subtotal |  | -33.8869 | -125.2341 | 0.079159 | 0.15832 | -6.9832 | -6.904 | -6.8249 | -6.7457 | -6.6666 | -6.5874 | -6.5082 | -6.4291 | -6.3499 | -6.2708 | -6.1916 | -6.1125 | -6.0333 | -5.9541 | -5.875 | -5.7958 | -5.7167 | -5.6375 | -5.5583 | -5.4792 | -5.4 | -5.3209 | -5.2417 | -5.1625 | -5.0834 | -5.0042 | -4.9251 | -4.8459 | -4.7667 | -4.6876 | -4.6084 | -4.5293 | -4.4501 | -4.3709 | -4.2918 | -4.2126 | -4.1335 | -4.0543 | -3.9751 | -3.896 | -3.8168 | -3.7377 | -3.6585 | -3.5794 | -3.5002 | -3.421 | -3.3419 | -3.2627 | -3.1836 | -3.1044 | -3.0252 | -2.9461 | -2.8669 | -2.7878 | -2.7086 | -2.6294 | -2.5503 | -2.4711 | 0
Adjusted base operating costs | Manpower |  | 469.3443 | 1634.7788 | 72.2068 | 72.2068 | 64.9861 | 64.9861 | 64.9861 | 64.9861 | 64.9861 | 64.9861 | 64.9861 | 64.9861 | 64.9861 | 64.9861 | 64.9861 | 64.9861 | 64.9861 | 64.9861 | 64.9861 | 64.9861 | 64.9861 | 64.9861 | 64.9861 | 64.9861 | 64.9861 | 64.9861 | 64.9861 | 64.9861 | 64.9861 | 64.9861 | 64.9861 | 64.9861 | 64.9861 | 64.9861 | 64.9861 | 64.9861 | 64.9861 | 64.9861 | 64.9861 | 64.9861 | 64.9861 | 64.9861 | 64.9861 | 64.9861 | 64.9861 | 64.9861 | 64.9861 | 64.9861 | 64.9861 | 64.9861 | 64.9861 | 64.9861 | 64.9861 | 64.9861 | 64.9861 | 64.9861 | 64.9861 | 64.9861 | 64.9861 | 64.9861 | 64.9861 | 64.9861 | 0
| Energy |  | 275.8041 | 999.3302 | 39.2829 | 39.3221 | 39.3613 | 39.4006 | 39.4398 | 39.4791 | 39.5183 | 39.5576 | 39.5968 | 39.6361 | 39.6753 | 39.7145 | 39.7538 | 39.793 | 39.8323 | 39.8715 | 39.9108 | 39.95 | 39.9892 | 40.0285 | 40.0677 | 40.107 | 40.1462 | 40.1855 | 40.2247 | 40.2639 | 40.3032 | 40.3424 | 40.3817 | 40.4209 | 40.4602 | 40.4994 | 40.5387 | 40.5779 | 40.6171 | 40.6564 | 40.6956 | 40.7349 | 40.7741 | 40.8134 | 40.8526 | 40.8918 | 40.9311 | 40.9703 | 41.0096 | 41.0488 | 41.0881 | 41.1273 | 41.1666 | 41.2058 | 41.245 | 41.2843 | 41.3235 | 41.3628 | 41.402 | 41.4413 | 41.4805 | 41.5197 | 41.559 | 41.5982 | 0
| Chemicals |  | 280.5274 | 1016.4442 | 39.9556 | 39.9955 | 40.0354 | 40.0753 | 40.1153 | 40.1552 | 40.1951 | 40.235 | 40.2749 | 40.3148 | 40.3548 | 40.3947 | 40.4346 | 40.4745 | 40.5144 | 40.5543 | 40.5942 | 40.6342 | 40.6741 | 40.714 | 40.7539 | 40.7938 | 40.8337 | 40.8737 | 40.9136 | 40.9535 | 40.9934 | 41.0333 | 41.0732 | 41.1132 | 41.1531 | 41.193 | 41.2329 | 41.2728 | 41.3127 | 41.3526 | 41.3926 | 41.4325 | 41.4724 | 41.5123 | 41.5522 | 41.5921 | 41.6321 | 41.672 | 41.7119 | 41.7518 | 41.7917 | 41.8316 | 41.8715 | 41.9115 | 41.9514 | 41.9913 | 42.0312 | 42.0711 | 42.111 | 42.151 | 42.1909 | 42.2308 | 42.2707 | 42.3106 | 0
| Sludge |  | 0 | 0 | 0 | 0 | 0 | 0 | 0 | 0 | 0 | 0 | 0 | 0 | 0 | 0 | 0 | 0 | 0 | 0 | 0 | 0 | 0 | 0 | 0 | 0 | 0 | 0 | 0 | 0 | 0 | 0 | 0 | 0 | 0 | 0 | 0 | 0 | 0 | 0 | 0 | 0 | 0 | 0 | 0 | 0 | 0 | 0 | 0 | 0 | 0 | 0 | 0 | 0 | 0 | 0 | 0 | 0 | 0 | 0 | 0 | 0 | 0 | 0 | 0
| Other |  | 171.7628 | 612.0826 | 24.5375 | 24.5375 | 24.5375 | 24.5375 | 24.5375 | 24.5375 | 24.5375 | 24.5375 | 24.5375 | 24.5375 | 24.5375 | 24.5375 | 24.5375 | 24.5375 | 24.5375 | 24.5375 | 24.5375 | 24.5375 | 24.5375 | 24.5375 | 24.5375 | 24.5375 | 24.5375 | 24.5375 | 24.5375 | 24.5375 | 24.5375 | 24.5375 | 24.5375 | 24.5375 | 24.5375 | 24.5375 | 24.5375 | 24.5375 | 24.5375 | 24.5375 | 24.5375 | 24.5375 | 24.5375 | 24.5375 | 24.5375 | 24.5375 | 24.5375 | 24.5375 | 24.5375 | 24.5375 | 24.5375 | 24.5375 | 24.5375 | 24.5375 | 24.5375 | 24.5375 | 24.5375 | 24.5375 | 24.5375 | 24.5375 | 24.5375 | 24.5375 | 24.5375 | 24.5375 | 0
Central | Total operating expenditure |  | 1197.4386 | 4262.6358 | 175.9828 | 176.062 | 168.9205 | 168.9996 | 169.0788 | 169.1579 | 169.2371 | 169.3162 | 169.3954 | 169.4746 | 169.5537 | 169.6329 | 169.712 | 169.7912 | 169.8704 | 169.9495 | 170.0287 | 170.1078 | 170.187 | 170.2662 | 170.3453 | 170.4245 | 170.5036 | 170.5828 | 170.662 | 170.7411 | 170.8203 | 170.8994 | 170.9786 | 171.0578 | 171.1369 | 171.2161 | 171.2952 | 171.3744 | 171.4535 | 171.5327 | 171.6119 | 171.691 | 171.7702 | 171.8493 | 171.9285 | 172.0077 | 172.0868 | 172.166 | 172.2451 | 172.3243 | 172.4035 | 172.4826 | 172.5618 | 172.6409 | 172.7201 | 172.7993 | 172.8784 | 172.9576 | 173.0367 | 173.1159 | 173.1951 | 173.2742 | 173.3534 | 173.4325 | 0
Low |  | -5% | 1137.5667 | 4049.504 | 167.1837 | 167.2589 | 160.4744 | 160.5496 | 160.6248 | 160.7 | 160.7752 | 160.8504 | 160.9256 | 161.0008 | 161.076 | 161.1512 | 161.2264 | 161.3016 | 161.3768 | 161.452 | 161.5272 | 161.6024 | 161.6776 | 161.7529 | 161.8281 | 161.9033 | 161.9785 | 162.0537 | 162.1289 | 162.2041 | 162.2793 | 162.3545 | 162.4297 | 162.5049 | 162.5801 | 162.6553 | 162.7305 | 162.8057 | 162.8809 | 162.9561 | 163.0313 | 163.1065 | 163.1817 | 163.2569 | 163.3321 | 163.4073 | 163.4825 | 163.5577 | 163.6329 | 163.7081 | 163.7833 | 163.8585 | 163.9337 | 164.0089 | 164.0841 | 164.1593 | 164.2345 | 164.3097 | 164.3849 | 164.4601 | 164.5353 | 164.6105 | 164.6857 | 164.7609 | 0
High |  | 5% | 1257.3106 | 4475.7675 | 184.782 | 184.8651 | 177.3665 | 177.4496 | 177.5327 | 177.6158 | 177.6989 | 177.7821 | 177.8652 | 177.9483 | 178.0314 | 178.1145 | 178.1976 | 178.2808 | 178.3639 | 178.447 | 178.5301 | 178.6132 | 178.6963 | 178.7795 | 178.8626 | 178.9457 | 179.0288 | 179.1119 | 179.1951 | 179.2782 | 179.3613 | 179.4444 | 179.5275 | 179.6106 | 179.6938 | 179.7769 | 179.86 | 179.9431 | 180.0262 | 180.1093 | 180.1925 | 180.2756 | 180.3587 | 180.4418 | 180.5249 | 180.608 | 180.6912 | 180.7743 | 180.8574 | 180.9405 | 181.0236 | 181.1067 | 181.1899 | 181.273 | 181.3561 | 181.4392 | 181.5223 | 181.6055 | 181.6886 | 181.7717 | 181.8548 | 181.9379 | 182.021 | 182.1042 | 0
CAPEX AND OPEX
Central | Total cost |  | 14607.6076 | 28689.0701 | 6864.028 | 6864.1071 | 168.9205 | 170.5176 | 175.3332 | 176.9731 | 187.7282 | 197.8077 | 209.0442 | 223.7276 | 251.8198 | 2194.2062 | 307.2479 | 309.6443 | 357.9248 | 352.1491 | 367.0809 | 397.8131 | 175.1058 | 336.2136 | 363.3279 | 2298.6861 | 355.4366 | 438.1033 | 375.2627 | 375.3418 | 8858.8036 | 375.5002 | 375.5793 | 375.6585 | 375.7376 | 2317.6305 | 375.8959 | 375.9751 | 376.0543 | 376.1334 | 376.2126 | 376.2917 | 376.3709 | 376.4501 | 376.5292 | 2318.4221 | 376.6875 | 376.7667 | 376.8459 | 376.925 | 377.0042 | 10044.9001 | 10044.9792 | 172.6409 | 172.7201 | 172.7993 | 172.8784 | 172.9576 | 173.0367 | 173.1159 | 173.1951 | 173.2742 | 2246.6368 | 173.4325 | -13411.0863
Low |  | 18.77% | 11865.7019 | 23590.6514 | 5517.6198 | 5517.695 | 160.4744 | 161.764 | 165.6284 | 166.9521 | 175.5682 | 183.6436 | 192.6446 | 204.4033 | 226.8889 | 1780.8099 | 271.2551 | 273.1841 | 311.8204 | 307.2117 | 319.169 | 343.7667 | 165.6127 | 294.5108 | 316.2141 | 1864.5126 | 309.9248 | 376.0701 | 325.8094 | 325.8846 | 7112.6659 | 326.035 | 326.1102 | 326.1854 | 326.2606 | 1879.7868 | 326.411 | 326.4862 | 326.5614 | 326.6366 | 326.7118 | 326.787 | 326.8623 | 326.9375 | 327.0127 | 1880.5388 | 327.1631 | 327.2383 | 327.3135 | 327.3887 | 327.4639 | 8061.7925 | 8061.8677 | 164.0089 | 164.0841 | 164.1593 | 164.2345 | 164.3097 | 164.3849 | 164.4601 | 164.5353 | 164.6105 | 1823.3124 | 164.7609 | -10728.869
High |  | -18.77% | 17349.5134 | 33787.4888 | 8210.4361 | 8210.5193 | 177.3665 | 179.2712 | 185.038 | 186.994 | 199.8883 | 211.9718 | 225.4437 | 243.0519 | 276.7506 | 2607.6025 | 343.2407 | 346.1044 | 404.0292 | 397.0865 | 414.9928 | 451.8596 | 184.599 | 377.9163 | 410.4416 | 2732.8597 | 400.9484 | 500.1365 | 424.7159 | 424.799 | 10604.9413 | 424.9653 | 425.0484 | 425.1315 | 425.2146 | 2755.4742 | 425.3809 | 425.464 | 425.5471 | 425.6302 | 425.7133 | 425.7964 | 425.8796 | 425.9627 | 426.0458 | 2756.3054 | 426.212 | 426.2951 | 426.3783 | 426.4614 | 426.5445 | 12028.0077 | 12028.0908 | 181.273 | 181.3561 | 181.4392 | 181.5223 | 181.6055 | 181.6886 | 181.7717 | 181.8548 | 181.9379 | 2669.9612 | 182.1042 | -16093.3036
Central | Present value of costs |  | 13779.7276 | 28689.0701 | 6631.9111 | 6407.7174 | 152.3566 | 148.5962 | 147.6258 | 143.9677 | 147.5527 | 150.2175 | 153.3822 | 158.6047 | 172.4829 | 1452.089 | 196.4556 | 191.2926 | 213.6419 | 203.0865 | 204.5389 | 214.1671 | 91.0823 | 168.9695 | 176.4214 | 1078.4301 | 161.1143 | 191.8705 | 158.7913 | 153.4539 | 3499.3359 | 143.3113 | 138.4942 | 133.839 | 129.3403 | 770.8201 | 120.7914 | 116.7313 | 112.8076 | 109.0158 | 105.3514 | 101.8102 | 98.3881 | 95.0809 | 91.8849 | 546.6355 | 85.8116 | 82.9272 | 80.1398 | 77.446 | 74.8427 | 1926.6766 | 1861.538 | 30.9119 | 29.8803 | 28.8831 | 27.9192 | 26.9874 | 26.0867 | 25.2161 | 24.3745 | 23.561 | 295.1564 | 22.0145 | -1644.7603
Low |  |  | 11180.833 | 23590.6514 | 5331.0336 | 5150.8273 | 144.7387 | 140.968 | 139.4546 | 135.8157 | 137.995 | 139.4611 | 141.3493 | 144.9053 | 155.4066 | 1178.5102 | 173.4417 | 168.7682 | 186.1227 | 177.1708 | 177.8422 | 185.0706 | 86.1444 | 148.0111 | 153.5444 | 874.7373 | 140.4845 | 164.7026 | 137.8653 | 133.2339 | 2809.5901 | 124.4327 | 120.2525 | 116.2128 | 112.3088 | 625.1978 | 104.8898 | 101.3662 | 97.9609 | 94.67 | 91.4896 | 88.4161 | 85.4459 | 82.5754 | 79.8013 | 443.3918 | 74.5297 | 72.0259 | 69.6062 | 67.2678 | 65.008 | 1546.3038 | 1494.0273 | 29.3663 | 28.3863 | 27.4389 | 26.5232 | 25.638 | 24.7824 | 23.9553 | 23.1558 | 22.3829 | 239.5413 | 20.9138 | -1315.8083
High |  |  | 16378.6222 | 33787.4888 | 7932.7885 | 7664.6076 | 159.9744 | 156.2245 | 155.797 | 152.1197 | 157.1104 | 160.9739 | 165.415 | 172.3041 | 189.5592 | 1725.6678 | 219.4695 | 213.817 | 241.1612 | 229.0022 | 231.2356 | 243.2636 | 96.0202 | 189.9279 | 199.2985 | 1282.1229 | 181.7441 | 219.0384 | 179.7173 | 173.6738 | 4189.0816 | 162.1898 | 156.7358 | 151.4652 | 146.3718 | 916.4424 | 136.693 | 132.0964 | 127.6543 | 123.3616 | 119.2132 | 115.2043 | 111.3302 | 107.5864 | 103.9685 | 649.8792 | 97.0936 | 93.8285 | 90.6733 | 87.6241 | 84.6775 | 2307.0495 | 2229.0487 | 32.4575 | 31.3743 | 30.3272 | 29.3151 | 28.3367 | 27.391 | 26.4769 | 25.5932 | 24.739 | 350.7715 | 23.1153 | -1973.7124
Central | Cumulative present value of costs |  |  |  | 6631.9111 | 13039.6285 | 13191.9851 | 13340.5813 | 13488.2072 | 13632.1749 | 13779.7276 | 13929.945 | 14083.3272 | 14241.9319 | 14414.4148 | 15866.5038 | 16062.9594 | 16254.252 | 16467.8939 | 16670.9804 | 16875.5193 | 17089.6864 | 17180.7687 | 17349.7382 | 17526.1596 | 18604.5897 | 18765.704 | 18957.5745 | 19116.3657 | 19269.8196 | 22769.1555 | 22912.4667 | 23050.9609 | 23184.7999 | 23314.1402 | 24084.9603 | 24205.7517 | 24322.483 | 24435.2906 | 24544.3063 | 24649.6577 | 24751.468 | 24849.856 | 24944.9369 | 25036.8219 | 25583.4574 | 25669.269 | 25752.1962 | 25832.336 | 25909.782 | 25984.6247 | 27911.3014 | 29772.8393 | 29803.7513 | 29833.6316 | 29862.5147 | 29890.4338 | 29917.4212 | 29943.5079 | 29968.724 | 29993.0985 | 30016.6595 | 30311.8159 | 30333.8304 | 28689.0701
Low |  |  |  |  | 5331.0336 | 10481.8609 | 10626.5997 | 10767.5677 | 10907.0223 | 11042.838 | 11180.833 | 11320.2941 | 11461.6434 | 11606.5487 | 11761.9553 | 12940.4655 | 13113.9072 | 13282.6753 | 13468.798 | 13645.9688 | 13823.811 | 14008.8816 | 14095.026 | 14243.0371 | 14396.5815 | 15271.3187 | 15411.8032 | 15576.5058 | 15714.371 | 15847.605 | 18657.1951 | 18781.6278 | 18901.8803 | 19018.0931 | 19130.4019 | 19755.5997 | 19860.4895 | 19961.8557 | 20059.8165 | 20154.4865 | 20245.9762 | 20334.3923 | 20419.8382 | 20502.4136 | 20582.2149 | 21025.6067 | 21100.1364 | 21172.1623 | 21241.7685 | 21309.0363 | 21374.0444 | 22920.3482 | 24414.3754 | 24443.7418 | 24472.1281 | 24499.567 | 24526.0902 | 24551.7282 | 24576.5106 | 24600.4658 | 24623.6216 | 24646.0046 | 24885.5459 | 24906.4597 | 23590.6514
High |  |  |  |  | 7932.7885 | 15597.3961 | 15757.3705 | 15913.595 | 16069.392 | 16221.5117 | 16378.6222 | 16539.596 | 16705.011 | 16877.3151 | 17066.8743 | 18792.5421 | 19012.0116 | 19225.8286 | 19466.9899 | 19695.992 | 19927.2276 | 20170.4912 | 20266.5114 | 20456.4393 | 20655.7378 | 21937.8606 | 22119.6048 | 22338.6432 | 22518.3604 | 22692.0343 | 26881.1159 | 27043.3057 | 27200.0415 | 27351.5067 | 27497.8785 | 28414.3209 | 28551.0139 | 28683.1103 | 28810.7646 | 28934.1261 | 29053.3393 | 29168.5436 | 29279.8739 | 29387.4603 | 29491.4288 | 30141.308 | 30238.4017 | 30332.2302 | 30422.9035 | 30510.5276 | 30595.2051 | 32902.2545 | 35131.3032 | 35163.7608 | 35195.1351 | 35225.4624 | 35254.7775 | 35283.1142 | 35310.5052 | 35336.9821 | 35362.5753 | 35387.3144 | 35738.0859 | 35761.2011 | 33787.4888
Carbon Dioxide Emmissions Analysis
Carbon Dioxide emmissions analysis - all values in Tonnes CO2
| Calander year | Tonnes CO2/£m | 2021-27 | 60 Year | 2021 | 2022 | 2023 | 2024 | 2025 | 2026 | 2027 | 2028 | 2029 | 2030 | 2031 | 2032 | 2033 | 2034 | 2035 | 2036 | 2037 | 2038 | 2039 | 2040 | 2041 | 2042 | 2043 | 2044 | 2045 | 2046 | 2047 | 2048 | 2049 | 2050 | 2051 | 2052 | 2053 | 2054 | 2055 | 2056 | 2057 | 2058 | 2059 | 2060 | 2061 | 2062 | 2063 | 2064 | 2065 | 2066 | 2067 | 2068 | 2069 | 2070 | 2071 | 2072 | 2073 | 2074 | 2075 | 2076 | 2077 | 2078 | 2079 | 2080 |  | Asset Life (years) | Remaining life (years) | Key Assumptions
| Years since initial investment |  |  |  | 1 | 2 | 3 | 4 | 5 | 6 | 7 | 8 | 9 | 10 | 11 | 12 | 13 | 14 | 15 | 16 | 17 | 18 | 19 | 20 | 21 | 22 | 23 | 24 | 25 | 26 | 27 | 28 | 29 | 30 | 31 | 32 | 33 | 34 | 35 | 36 | 37 | 38 | 39 | 40 | 41 | 42 | 43 | 44 | 45 | 46 | 47 | 48 | 49 | 50 | 51 | 52 | 53 | 54 | 55 | 56 | 57 | 58 | 59 | 60
Embodied carbon unadjusted - refurb | Membranes | 264 | 0 | 0 | 0 | 0 | 0 | 0 | 0 | 0 | 0 | 0 | 0 | 0 | 0 | 0 | 0 | 0 | 0 | 0 | 0 | 0 | 0 | 0 | 0 | 0 | 0 | 0 | 0 | 0 | 0 | 0 | 0 | 0 | 0 | 0 | 0 | 0 | 0 | 0 | 0 | 0 | 0 | 0 | 0 | 0 | 0 | 0 | 0 | 0 | 0 | 0 | 0 | 0 | 0 | 0 | 0 | 0 | 0 | 0 | 0 | 0 | 0 | 0
| ICA | 264 | 512.6388 | 2563.1941 | 256.3194 | 256.3194 | 0 | 0 | 0 | 0 | 0 | 0 | 0 | 0 | 0 | 512.6388 | 0 | 0 | 0 | 0 | 0 | 0 | 0 | 0 | 0 | 512.6388 | 0 | 0 | 0 | 0 | 0 | 0 | 0 | 0 | 0 | 512.6388 | 0 | 0 | 0 | 0 | 0 | 0 | 0 | 0 | 0 | 512.6388 | 0 | 0 | 0 | 0 | 0 | 0 | 0 | 0 | 0 | 0 | 0 | 0 | 0 | 0 | 0 | 0 | 0 | 0
| Mechanical | 264 | 1460.3931 | 4529.8909 | 726.5176 | 726.5176 | 0 | 0.39575 | 0.80696 | 2.0483 | 4.1069 | 6.9717 | 9.4587 | 12.839 | 19.4853 | 21.6367 | 29.8232 | 36.8637 | 49.5369 | 47.9887 | 49.5538 | 58.9828 | 0.44677 | 43.4306 | 43.6361 | 48.9588 | 48.5094 | 45.0156 | 45.362 | 45.362 | 1498.3971 | 45.362 | 45.362 | 45.362 | 45.362 | 45.362 | 45.362 | 45.362 | 45.362 | 45.362 | 45.362 | 45.362 | 45.362 | 45.362 | 45.362 | 45.362 | 45.362 | 45.362 | 45.362 | 45.362 | 45.362 | 0 | 0 | 0 | 0 | 0 | 0 | 0 | 0 | 0 | 0 | 0 | 0 | 0
| Electrical | 264 | 786.5779 | 1573.1558 | 393.289 | 393.289 | 0 | 0 | 0 | 0 | 0 | 0 | 0 | 0 | 0 | 0 | 0 | 0 | 0 | 0 | 0 | 0 | 0 | 0 | 0 | 0 | 0 | 0 | 0 | 0 | 786.5779 | 0 | 0 | 0 | 0 | 0 | 0 | 0 | 0 | 0 | 0 | 0 | 0 | 0 | 0 | 0 | 0 | 0 | 0 | 0 | 0 | 0 | 0 | 0 | 0 | 0 | 0 | 0 | 0 | 0 | 0 | 0 | 0 | 0
| Civils | 200 | 572.2466 | 761.3309 | 285.5025 | 285.5025 | 0 | 0.0037873 | 0.63955 | 0.011291 | 0.58691 | 0.41668 | 0.76404 | 1.1241 | 1.6916 | 0.1605 | 4.9139 | 0.043591 | 0.082898 | 0.084841 | 1.8697 | 0.85716 | 0.64531 | 0.28748 | 5.5388 | 0.19961 | 0.23704 | 19.4014 | 6.555 | 6.555 | 6.555 | 6.555 | 6.555 | 6.555 | 6.555 | 6.555 | 6.555 | 6.555 | 6.555 | 6.555 | 6.555 | 6.555 | 6.555 | 6.555 | 6.555 | 6.555 | 6.555 | 6.555 | 6.555 | 6.555 | 6.555 | 0 | 0 | 0 | 0 | 0 | 0 | 0 | 0 | 0 | 0 | 0 | 0 | 0
| Land | 0 | 0 | 0 | 0 | 0 | 0 | 0 | 0 | 0 | 0 | 0 | 0 | 0 | 0 | 0 | 0 | 0 | 0 | 0 | 0 | 0 | 0 | 0 | 0 | 0 | 0 | 0 | 0 | 0 | 0 | 0 | 0 | 0 | 0 | 0 | 0 | 0 | 0 | 0 | 0 | 0 | 0 | 0 | 0 | 0 | 0 | 0 | 0 | 0 | 0 | 0 | 0 | 0 | 0 | 0 | 0 | 0 | 0 | 0 | 0 | 0 | 0 | 0
| Total |  | 3331.8564 | 9427.5717 | 1661.6285 | 1661.6285 | 0 | 0.39954 | 1.4465 | 2.0596 | 4.6939 | 7.3884 | 10.2228 | 13.9631 | 21.1769 | 534.436 | 34.737 | 36.9073 | 49.6198 | 48.0736 | 51.4235 | 59.8399 | 1.0921 | 43.7181 | 49.175 | 561.7972 | 48.7465 | 64.417 | 51.917 | 51.917 | 2291.53 | 51.917 | 51.917 | 51.917 | 51.917 | 564.5558 | 51.917 | 51.917 | 51.917 | 51.917 | 51.917 | 51.917 | 51.917 | 51.917 | 51.917 | 564.5558 | 51.917 | 51.917 | 51.917 | 51.917 | 51.917 | 0 | 0 | 0 | 0 | 0 | 0 | 0 | 0 | 0 | 0 | 0 | 0 | 0
Embodied carbon unadjusted - new | Membranes | 264 | 0 | 0 | 0 | 0 | 0 | 0 | 0 | 0 | 0 | 0 | 0 | 0 | 0 | 0 | 0 | 0 | 0 | 0 | 0 | 0 | 0 | 0 | 0 | 0 | 0 | 0 | 0 | 0 | 0 | 0 | 0 | 0 | 0 | 0 | 0 | 0 | 0 | 0 | 0 | 0 | 0 | 0 | 0 | 0 | 0 | 0 | 0 | 0 | 0 | 0 | 0 | 0 | 0 | 0 | 0 | 0 | 0 | 0 | 0 | 0 | 0 | 0
| ICA | 264 | 0 | 1094.6937 | 0 | 0 | 0 | 0 | 0 | 0 | 0 | 0 | 0 | 0 | 0 | 0 | 0 | 0 | 0 | 0 | 0 | 0 | 0 | 0 | 0 | 0 | 0 | 0 | 0 | 0 | 0 | 0 | 0 | 0 | 0 | 0 | 0 | 0 | 0 | 0 | 0 | 0 | 0 | 0 | 0 | 0 | 0 | 0 | 0 | 0 | 0 | 273.6734 | 273.6734 | 0 | 0 | 0 | 0 | 0 | 0 | 0 | 0 | 0 | 547.3468 | 0
| Mechanical | 264 | 0 | 2281.6644 | 0 | 0 | 0 | 0 | 0 | 0 | 0 | 0 | 0 | 0 | 0 | 0 | 0 | 0 | 0 | 0 | 0 | 0 | 0 | 0 | 0 | 0 | 0 | 0 | 0 | 0 | 0 | 0 | 0 | 0 | 0 | 0 | 0 | 0 | 0 | 0 | 0 | 0 | 0 | 0 | 0 | 0 | 0 | 0 | 0 | 0 | 0 | 1140.8322 | 1140.8322 | 0 | 0 | 0 | 0 | 0 | 0 | 0 | 0 | 0 | 0 | 0
| Electrical | 264 | 0 | 912.3307 | 0 | 0 | 0 | 0 | 0 | 0 | 0 | 0 | 0 | 0 | 0 | 0 | 0 | 0 | 0 | 0 | 0 | 0 | 0 | 0 | 0 | 0 | 0 | 0 | 0 | 0 | 0 | 0 | 0 | 0 | 0 | 0 | 0 | 0 | 0 | 0 | 0 | 0 | 0 | 0 | 0 | 0 | 0 | 0 | 0 | 0 | 0 | 456.1654 | 456.1654 | 0 | 0 | 0 | 0 | 0 | 0 | 0 | 0 | 0 | 0 | 0
| Civils | 200 | 0 | 1057.0959 | 0 | 0 | 0 | 0 | 0 | 0 | 0 | 0 | 0 | 0 | 0 | 0 | 0 | 0 | 0 | 0 | 0 | 0 | 0 | 0 | 0 | 0 | 0 | 0 | 0 | 0 | 0 | 0 | 0 | 0 | 0 | 0 | 0 | 0 | 0 | 0 | 0 | 0 | 0 | 0 | 0 | 0 | 0 | 0 | 0 | 0 | 0 | 528.548 | 528.548 | 0 | 0 | 0 | 0 | 0 | 0 | 0 | 0 | 0 | 0 | 0
| Land | 0 | 0 | 0 | 0 | 0 | 0 | 0 | 0 | 0 | 0 | 0 | 0 | 0 | 0 | 0 | 0 | 0 | 0 | 0 | 0 | 0 | 0 | 0 | 0 | 0 | 0 | 0 | 0 | 0 | 0 | 0 | 0 | 0 | 0 | 0 | 0 | 0 | 0 | 0 | 0 | 0 | 0 | 0 | 0 | 0 | 0 | 0 | 0 | 0 | 0 | 0 | 0 | 0 | 0 | 0 | 0 | 0 | 0 | 0 | 0 | 0 | 0 | 0
| Total |  | 0 | 5345.7847 | 0 | 0 | 0 | 0 | 0 | 0 | 0 | 0 | 0 | 0 | 0 | 0 | 0 | 0 | 0 | 0 | 0 | 0 | 0 | 0 | 0 | 0 | 0 | 0 | 0 | 0 | 0 | 0 | 0 | 0 | 0 | 0 | 0 | 0 | 0 | 0 | 0 | 0 | 0 | 0 | 0 | 0 | 0 | 0 | 0 | 0 | 0 | 2399.2189 | 2399.2189 | 0 | 0 | 0 | 0 | 0 | 0 | 0 | 0 | 0 | 547.3468 | 0
Embodied carbon adjusted | Membranes |  | 0 | 0 | 0 | 0 | 0 | 0 | 0 | 0 | 0 | 0 | 0 | 0 | 0 | 0 | 0 | 0 | 0 | 0 | 0 | 0 | 0 | 0 | 0 | 0 | 0 | 0 | 0 | 0 | 0 | 0 | 0 | 0 | 0 | 0 | 0 | 0 | 0 | 0 | 0 | 0 | 0 | 0 | 0 | 0 | 0 | 0 | 0 | 0 | 0 | 0 | 0 | 0 | 0 | 0 | 0 | 0 | 0 | 0 | 0 | 0 | 0 | 0
| ICA |  | 477.0604 | 1820.5073 | 242.6714 | 234.389 | 0 | 0 | 0 | 0 | 0 | 0 | 0 | 0 | 0 | 311.0926 | 0 | 0 | 0 | 0 | 0 | 0 | 0 | 0 | 0 | 201.0267 | 0 | 0 | 0 | 0 | 0 | 0 | 0 | 0 | 0 | 201.0267 | 0 | 0 | 0 | 0 | 0 | 0 | 0 | 0 | 0 | 201.0267 | 0 | 0 | 0 | 0 | 0 | 107.3186 | 107.3186 | 0 | 0 | 0 | 0 | 0 | 0 | 0 | 0 | 0 | 214.6371 | 0
| Mechanical |  | 1357.8888 | 3503.8623 | 687.8334 | 664.3574 | 0 | 0.33475 | 0.65868 | 1.6065 | 3.098 | 5.0406 | 6.5696 | 8.5228 | 12.38 | 13.1301 | 17.2483 | 20.265 | 25.8953 | 23.7718 | 23.1892 | 26.0992 | 0.1864 | 17.0309 | 17.1115 | 19.1987 | 19.0225 | 17.6525 | 17.7883 | 17.7883 | 587.5829 | 17.7883 | 17.7883 | 17.7883 | 17.7883 | 17.7883 | 17.7883 | 17.7883 | 17.7883 | 17.7883 | 17.7883 | 17.7883 | 17.7883 | 17.7883 | 17.7883 | 17.7883 | 17.7883 | 17.7883 | 17.7883 | 17.7883 | 17.7883 | 447.3671 | 447.3671 | 0 | 0 | 0 | 0 | 0 | 0 | 0 | 0 | 0 | 0 | 0
| Electrical |  | 731.9874 | 1398.1991 | 372.3479 | 359.6395 | 0 | 0 | 0 | 0 | 0 | 0 | 0 | 0 | 0 | 0 | 0 | 0 | 0 | 0 | 0 | 0 | 0 | 0 | 0 | 0 | 0 | 0 | 0 | 0 | 308.4494 | 0 | 0 | 0 | 0 | 0 | 0 | 0 | 0 | 0 | 0 | 0 | 0 | 0 | 0 | 0 | 0 | 0 | 0 | 0 | 0 | 178.8811 | 178.8811 | 0 | 0 | 0 | 0 | 0 | 0 | 0 | 0 | 0 | 0 | 0
| Civils |  | 532.3527 | 1023.2938 | 270.3007 | 261.0752 | 0 | 0.0032035 | 0.52204 | 0.0088557 | 0.44273 | 0.30126 | 0.53067 | 0.7462 | 1.0748 | 0.097398 | 2.8419 | 0.023963 | 0.043335 | 0.042027 | 0.87495 | 0.37928 | 0.26923 | 0.11273 | 2.172 | 0.078276 | 0.092954 | 7.6081 | 2.5705 | 2.5705 | 2.5705 | 2.5705 | 2.5705 | 2.5705 | 2.5705 | 2.5705 | 2.5705 | 2.5705 | 2.5705 | 2.5705 | 2.5705 | 2.5705 | 2.5705 | 2.5705 | 2.5705 | 2.5705 | 2.5705 | 2.5705 | 2.5705 | 2.5705 | 2.5705 | 207.2653 | 207.2653 | 0 | 0 | 0 | 0 | 0 | 0 | 0 | 0 | 0 | 0 | 0
| Land |  | 0 | 0 | 0 | 0 | 0 | 0 | 0 | 0 | 0 | 0 | 0 | 0 | 0 | 0 | 0 | 0 | 0 | 0 | 0 | 0 | 0 | 0 | 0 | 0 | 0 | 0 | 0 | 0 | 0 | 0 | 0 | 0 | 0 | 0 | 0 | 0 | 0 | 0 | 0 | 0 | 0 | 0 | 0 | 0 | 0 | 0 | 0 | 0 | 0 | 0 | 0 | 0 | 0 | 0 | 0 | 0 | 0 | 0 | 0 | 0 | 0 | 0
| Total |  | 3099.2893 | 7745.8625 | 1573.1534 | 1519.4612 | 0 | 0.33795 | 1.1807 | 1.6154 | 3.5408 | 5.3418 | 7.1002 | 9.269 | 13.4548 | 324.3201 | 20.0902 | 20.2889 | 25.9387 | 23.8138 | 24.0641 | 26.4785 | 0.45563 | 17.1437 | 19.2835 | 220.3037 | 19.1155 | 25.2605 | 20.3588 | 20.3588 | 898.6028 | 20.3588 | 20.3588 | 20.3588 | 20.3588 | 221.3855 | 20.3588 | 20.3588 | 20.3588 | 20.3588 | 20.3588 | 20.3588 | 20.3588 | 20.3588 | 20.3588 | 221.3855 | 20.3588 | 20.3588 | 20.3588 | 20.3588 | 20.3588 | 940.8321 | 940.8321 | 0 | 0 | 0 | 0 | 0 | 0 | 0 | 0 | 0 | 214.6371 | 0
Base operational carbon | Energy (Electricity) | 701280 | 1045.1891 | 8958.7635 | 149.3127 | 149.3127 | 149.3127 | 149.3127 | 149.3127 | 149.3127 | 149.3127 | 149.3127 | 149.3127 | 149.3127 | 149.3127 | 149.3127 | 149.3127 | 149.3127 | 149.3127 | 149.3127 | 149.3127 | 149.3127 | 149.3127 | 149.3127 | 149.3127 | 149.3127 | 149.3127 | 149.3127 | 149.3127 | 149.3127 | 149.3127 | 149.3127 | 149.3127 | 149.3127 | 149.3127 | 149.3127 | 149.3127 | 149.3127 | 149.3127 | 149.3127 | 149.3127 | 149.3127 | 149.3127 | 149.3127 | 149.3127 | 149.3127 | 149.3127 | 149.3127 | 149.3127 | 149.3127 | 149.3127 | 149.3127 | 149.3127 | 149.3127 | 149.3127 | 149.3127 | 149.3127 | 149.3127 | 149.3127 | 149.3127 | 149.3127 | 149.3127 | 149.3127 | 149.3127
| Energy (Renewables) | 0 | 0 | 0 | 0 | 0 | 0 | 0 | 0 | 0 | 0 | 0 | 0 | 0 | 0 | 0 | 0 | 0 | 0 | 0 | 0 | 0 | 0 | 0 | 0 | 0 | 0 | 0 | 0 | 0 | 0 | 0 | 0 | 0 | 0 | 0 | 0 | 0 | 0 | 0 | 0 | 0 | 0 | 0 | 0 | 0 | 0 | 0 | 0 | 0 | 0 | 0 | 0 | 0 | 0 | 0 | 0 | 0 | 0 | 0 | 0 | 0 | 0 | 0
| Chemicals | 29.3 | 205.1 | 1758 | 29.3 | 29.3 | 29.3 | 29.3 | 29.3 | 29.3 | 29.3 | 29.3 | 29.3 | 29.3 | 29.3 | 29.3 | 29.3 | 29.3 | 29.3 | 29.3 | 29.3 | 29.3 | 29.3 | 29.3 | 29.3 | 29.3 | 29.3 | 29.3 | 29.3 | 29.3 | 29.3 | 29.3 | 29.3 | 29.3 | 29.3 | 29.3 | 29.3 | 29.3 | 29.3 | 29.3 | 29.3 | 29.3 | 29.3 | 29.3 | 29.3 | 29.3 | 29.3 | 29.3 | 29.3 | 29.3 | 29.3 | 29.3 | 29.3 | 29.3 | 29.3 | 29.3 | 29.3 | 29.3 | 29.3 | 29.3 | 29.3 | 29.3 | 29.3 | 29.3
| Sludge | 0 | 0 | 0 | 2021 1: 0
| Other - Transport | 65 | 455 | 3900 | 65 | 65 | 65 | 65 | 65 | 65 | 65 | 65 | 65 | 65 | 65 | 65 | 65 | 65 | 65 | 65 | 65 | 65 | 65 | 65 | 65 | 65 | 65 | 65 | 65 | 65 | 65 | 65 | 65 | 65 | 65 | 65 | 65 | 65 | 65 | 65 | 65 | 65 | 65 | 65 | 65 | 65 | 65 | 65 | 65 | 65 | 65 | 65 | 65 | 65 | 65 | 65 | 65 | 65 | 65 | 65 | 65 | 65 | 65 | 65
| Other - Fuels | 0 |  | 0 | 2021 1: 0
| Total | 0 | 1705.2891 | 14616.7635 | 243.6127 | 243.6127 | 243.6127 | 243.6127 | 243.6127 | 243.6127 | 243.6127 | 243.6127 | 243.6127 | 243.6127 | 243.6127 | 243.6127 | 243.6127 | 243.6127 | 243.6127 | 243.6127 | 243.6127 | 243.6127 | 243.6127 | 243.6127 | 243.6127 | 243.6127 | 243.6127 | 243.6127 | 243.6127 | 243.6127 | 243.6127 | 243.6127 | 243.6127 | 243.6127 | 243.6127 | 243.6127 | 243.6127 | 243.6127 | 243.6127 | 243.6127 | 243.6127 | 243.6127 | 243.6127 | 243.6127 | 243.6127 | 243.6127 | 243.6127 | 243.6127 | 243.6127 | 243.6127 | 243.6127 | 243.6127 | 243.6127 | 243.6127 | 243.6127 | 243.6127 | 243.6127 | 243.6127 | 243.6127 | 243.6127 | 243.6127 | 243.6127 | 243.6127 | 243.6127
Cost adjustments to opertional carbon | Energy (Electricity) |  | 4.1808 | 273.2423 | 0.14931 | 0.29863 | 0.44794 | 0.59725 | 0.74656 | 0.89588 | 1.0452 | 1.1945 | 1.3438 | 1.4931 | 1.6424 | 1.7918 | 1.9411 | 2.0904 | 2.2397 | 2.389 | 2.5383 | 2.6876 | 2.8369 | 2.9863 | 3.1356 | 3.2849 | 3.4342 | 3.5835 | 3.7328 | 3.8821 | 4.0314 | 4.1808 | 4.3301 | 4.4794 | 4.6287 | 4.778 | 4.9273 | 5.0766 | 5.2259 | 5.3753 | 5.5246 | 5.6739 | 5.8232 | 5.9725 | 6.1218 | 6.2711 | 6.4204 | 6.5698 | 6.7191 | 6.8684 | 7.0177 | 7.167 | 7.3163 | 7.4656 | 7.6149 | 7.7643 | 7.9136 | 8.0629 | 8.2122 | 8.3615 | 8.5108 | 8.6601 | 8.8095 | 8.9588
| Energy (Renewables) |  | 0 | 0
| Chemicals |  | 0.8204 | 53.619 | 0.0293 | 0.0586 | 0.0879 | 0.1172 | 0.1465 | 0.1758 | 0.2051 | 0.2344 | 0.2637 | 0.293 | 0.3223 | 0.3516 | 0.3809 | 0.4102 | 0.4395 | 0.4688 | 0.4981 | 0.5274 | 0.5567 | 0.586 | 0.6153 | 0.6446 | 0.6739 | 0.7032 | 0.7325 | 0.7618 | 0.7911 | 0.8204 | 0.8497 | 0.879 | 0.9083 | 0.9376 | 0.9669 | 0.9962 | 1.0255 | 1.0548 | 1.0841 | 1.1134 | 1.1427 | 1.172 | 1.2013 | 1.2306 | 1.2599 | 1.2892 | 1.3185 | 1.3478 | 1.3771 | 1.4064 | 1.4357 | 1.465 | 1.4943 | 1.5236 | 1.5529 | 1.5822 | 1.6115 | 1.6408 | 1.6701 | 1.6994 | 1.7287 | 1.758
| Sludge |  | 0 | 0
| Other - Transport |  | 1.82 | 118.95 | 0.065 | 0.13 | 0.195 | 0.26 | 0.325 | 0.39 | 0.455 | 0.52 | 0.585 | 0.65 | 0.715 | 0.78 | 0.845 | 0.91 | 0.975 | 1.04 | 1.105 | 1.17 | 1.235 | 1.3 | 1.365 | 1.43 | 1.495 | 1.56 | 1.625 | 1.69 | 1.755 | 1.82 | 1.885 | 1.95 | 2.015 | 2.08 | 2.145 | 2.21 | 2.275 | 2.34 | 2.405 | 2.47 | 2.535 | 2.6 | 2.665 | 2.73 | 2.795 | 2.86 | 2.925 | 2.99 | 3.055 | 3.12 | 3.185 | 3.25 | 3.315 | 3.38 | 3.445 | 3.51 | 3.575 | 3.64 | 3.705 | 3.77 | 3.835 | 3.9
| Other - Fuels |  | 0 | 0
| Total |  | 6.8212 | 445.8113 | 0.24361 | 0.48723 | 0.73084 | 0.97445 | 1.2181 | 1.4617 | 1.7053 | 1.9489 | 2.1925 | 2.4361 | 2.6797 | 2.9234 | 3.167 | 3.4106 | 3.6542 | 3.8978 | 4.1414 | 4.385 | 4.6286 | 4.8723 | 5.1159 | 5.3595 | 5.6031 | 5.8467 | 6.0903 | 6.3339 | 6.5775 | 6.8212 | 7.0648 | 7.3084 | 7.552 | 7.7956 | 8.0392 | 8.2828 | 8.5264 | 8.7701 | 9.0137 | 9.2573 | 9.5009 | 9.7445 | 9.9881 | 10.2317 | 10.4753 | 10.719 | 10.9626 | 11.2062 | 11.4498 | 11.6934 | 11.937 | 12.1806 | 12.4242 | 12.6679 | 12.9115 | 13.1551 | 13.3987 | 13.6423 | 13.8859 | 14.1295 | 14.3732 | 14.6168
Cost adjusted to opertional carbon | Energy (Electricity) |  | 1049.3698 | 9232.0058 | 149.462 | 149.6114 | 149.7607 | 149.91 | 150.0593 | 150.2086 | 150.3579 | 150.5072 | 150.6565 | 150.8059 | 150.9552 | 151.1045 | 151.2538 | 151.4031 | 151.5524 | 151.7017 | 151.851 | 152.0004 | 152.1497 | 152.299 | 152.4483 | 152.5976 | 152.7469 | 152.8962 | 153.0455 | 153.1949 | 153.3442 | 153.4935 | 153.6428 | 153.7921 | 153.9414 | 154.0907 | 154.24 | 154.3894 | 154.5387 | 154.688 | 154.8373 | 154.9866 | 155.1359 | 155.2852 | 155.4345 | 155.5839 | 155.7332 | 155.8825 | 156.0318 | 156.1811 | 156.3304 | 156.4797 | 156.629 | 156.7784 | 156.9277 | 157.077 | 157.2263 | 157.3756 | 157.5249 | 157.6742 | 157.8236 | 157.9729 | 158.1222 | 158.2715
| Energy (Renewables) |  | 0 | 0 | 0 | 0 | 0 | 0 | 0 | 0 | 0 | 0 | 0 | 0 | 0 | 0 | 0 | 0 | 0 | 0 | 0 | 0 | 0 | 0 | 0 | 0 | 0 | 0 | 0 | 0 | 0 | 0 | 0 | 0 | 0 | 0 | 0 | 0 | 0 | 0 | 0 | 0 | 0 | 0 | 0 | 0 | 0 | 0 | 0 | 0 | 0 | 0 | 0 | 0 | 0 | 0 | 0 | 0 | 0 | 0 | 0 | 0 | 0 | 0
| Chemicals |  | 205.9204 | 1811.619 | 29.3293 | 29.3586 | 29.3879 | 29.4172 | 29.4465 | 29.4758 | 29.5051 | 29.5344 | 29.5637 | 29.593 | 29.6223 | 29.6516 | 29.6809 | 29.7102 | 29.7395 | 29.7688 | 29.7981 | 29.8274 | 29.8567 | 29.886 | 29.9153 | 29.9446 | 29.9739 | 30.0032 | 30.0325 | 30.0618 | 30.0911 | 30.1204 | 30.1497 | 30.179 | 30.2083 | 30.2376 | 30.2669 | 30.2962 | 30.3255 | 30.3548 | 30.3841 | 30.4134 | 30.4427 | 30.472 | 30.5013 | 30.5306 | 30.5599 | 30.5892 | 30.6185 | 30.6478 | 30.6771 | 30.7064 | 30.7357 | 30.765 | 30.7943 | 30.8236 | 30.8529 | 30.8822 | 30.9115 | 30.9408 | 30.9701 | 30.9994 | 31.0287 | 31.058
| Sludge |  | 0 | 0 | 0 | 0 | 0 | 0 | 0 | 0 | 0 | 0 | 0 | 0 | 0 | 0 | 0 | 0 | 0 | 0 | 0 | 0 | 0 | 0 | 0 | 0 | 0 | 0 | 0 | 0 | 0 | 0 | 0 | 0 | 0 | 0 | 0 | 0 | 0 | 0 | 0 | 0 | 0 | 0 | 0 | 0 | 0 | 0 | 0 | 0 | 0 | 0 | 0 | 0 | 0 | 0 | 0 | 0 | 0 | 0 | 0 | 0 | 0 | 0
| Other - Transport |  | 456.82 | 4018.95 | 65.065 | 65.13 | 65.195 | 65.26 | 65.325 | 65.39 | 65.455 | 65.52 | 65.585 | 65.65 | 65.715 | 65.78 | 65.845 | 65.91 | 65.975 | 66.04 | 66.105 | 66.17 | 66.235 | 66.3 | 66.365 | 66.43 | 66.495 | 66.56 | 66.625 | 66.69 | 66.755 | 66.82 | 66.885 | 66.95 | 67.015 | 67.08 | 67.145 | 67.21 | 67.275 | 67.34 | 67.405 | 67.47 | 67.535 | 67.6 | 67.665 | 67.73 | 67.795 | 67.86 | 67.925 | 67.99 | 68.055 | 68.12 | 68.185 | 68.25 | 68.315 | 68.38 | 68.445 | 68.51 | 68.575 | 68.64 | 68.705 | 68.77 | 68.835 | 68.9
| Other - Fuels |  | 0 | 0 | 0 | 0 | 0 | 0 | 0 | 0 | 0 | 0 | 0 | 0 | 0 | 0 | 0 | 0 | 0 | 0 | 0 | 0 | 0 | 0 | 0 | 0 | 0 | 0 | 0 | 0 | 0 | 0 | 0 | 0 | 0 | 0 | 0 | 0 | 0 | 0 | 0 | 0 | 0 | 0 | 0 | 0 | 0 | 0 | 0 | 0 | 0 | 0 | 0 | 0 | 0 | 0 | 0 | 0 | 0 | 0 | 0 | 0 | 0 | 0
| Total |  | 1712.1102 | 15062.5748 | 243.8563 | 244.1 | 244.3436 | 244.5872 | 244.8308 | 245.0744 | 245.318 | 245.5616 | 245.8052 | 246.0489 | 246.2925 | 246.5361 | 246.7797 | 247.0233 | 247.2669 | 247.5105 | 247.7541 | 247.9978 | 248.2414 | 248.485 | 248.7286 | 248.9722 | 249.2158 | 249.4594 | 249.703 | 249.9467 | 250.1903 | 250.4339 | 250.6775 | 250.9211 | 251.1647 | 251.4083 | 251.6519 | 251.8956 | 252.1392 | 252.3828 | 252.6264 | 252.87 | 253.1136 | 253.3572 | 253.6008 | 253.8445 | 254.0881 | 254.3317 | 254.5753 | 254.8189 | 255.0625 | 255.3061 | 255.5497 | 255.7934 | 256.037 | 256.2806 | 256.5242 | 256.7678 | 257.0114 | 257.255 | 257.4987 | 257.7423 | 257.9859 | 258.2295
Grid adjusted to opertional carbon | Energy (Electricity) |  | 869.5745 | 2619.985 | 149.462 | 139.0303 | 131.4641 | 113.8331 | 111.2083 | 115.827 | 108.7497 | 88.3109 | 92.3855 | 83.9687 | 74.4957 | 80.914 | 74.2018 | 60.4047 | 57.9772 | 51.8436 | 42.8659 | 42.5276 | 39.1514 | 36.1741 | 37.7762 | 38.3497 | 36.5261 | 34.6989 | 32.8681 | 31.0337 | 29.1956 | 27.3538 | 25.5084 | 23.6594 | 21.8068 | 19.9505 | 19.9698 | 19.9891 | 20.0085 | 20.0278 | 20.0471 | 20.0665 | 20.0858 | 20.1051 | 20.1245 | 20.1438 | 20.1631 | 20.1825 | 20.2018 | 20.2211 | 20.2405 | 20.2598 | 20.2791 | 20.2985 | 20.3178 | 20.3371 | 20.3565 | 20.3758 | 20.3951 | 20.4144 | 20.4338 | 20.4531 | 20.4724 | 20.4918
| Energy (Renewables) |  | 0 | 0 | 0 | 0 | 0 | 0 | 0 | 0 | 0 | 0 | 0 | 0 | 0 | 0 | 0 | 0 | 0 | 0 | 0 | 0 | 0 | 0 | 0 | 0 | 0 | 0 | 0 | 0 | 0 | 0 | 0 | 0 | 0 | 0 | 0 | 0 | 0 | 0 | 0 | 0 | 0 | 0 | 0 | 0 | 0 | 0 | 0 | 0 | 0 | 0 | 0 | 0 | 0 | 0 | 0 | 0 | 0 | 0 | 0 | 0 | 0 | 0
| Chemicals |  | 188.2796 | 1162.8725 | 29.3293 | 28.3204 | 27.5927 | 25.8775 | 25.6346 | 26.1024 | 25.4227 | 23.4319 | 23.8464 | 23.0352 | 22.1204 | 22.7648 | 22.1208 | 20.7818 | 20.5583 | 19.9711 | 19.1049 | 19.0863 | 18.7697 | 18.4923 | 18.6641 | 18.735 | 18.5708 | 18.4061 | 18.2411 | 18.0758 | 17.9101 | 17.7441 | 17.5776 | 17.4109 | 17.2437 | 17.0763 | 17.0928 | 17.1094 | 17.1259 | 17.1425 | 17.159 | 17.1755 | 17.1921 | 17.2086 | 17.2252 | 17.2417 | 17.2583 | 17.2748 | 17.2914 | 17.3079 | 17.3245 | 17.341 | 17.3576 | 17.3741 | 17.3907 | 17.4072 | 17.4237 | 17.4403 | 17.4568 | 17.4734 | 17.4899 | 17.5065 | 17.523 | 17.5396
| Sludge |  | 0 | 0 | 0 | 0 | 0 | 0 | 0 | 0 | 0 | 0 | 0 | 0 | 0 | 0 | 0 | 0 | 0 | 0 | 0 | 0 | 0 | 0 | 0 | 0 | 0 | 0 | 0 | 0 | 0 | 0 | 0 | 0 | 0 | 0 | 0 | 0 | 0 | 0 | 0 | 0 | 0 | 0 | 0 | 0 | 0 | 0 | 0 | 0 | 0 | 0 | 0 | 0 | 0 | 0 | 0 | 0 | 0 | 0 | 0 | 0 | 0 | 0
| Other - Transport |  | 454.2334 | 1541.7205 | 65.065 | 65.13 | 65.1153 | 64.9459 | 64.8176 | 64.7913 | 64.3682 | 63.3539 | 62.541 | 60.4127 | 57.3938 | 56.0021 | 52.4278 | 46.8952 | 44.7923 | 41.2615 | 37.164 | 35.1932 | 32.7849 | 30.9133 | 29.9234 | 28.1338 | 26.0197 | 23.3381 | 21.1096 | 18.8278 | 16.4928 | 14.6535 | 12.778 | 10.2996 | 9.4931 | 8.685 | 8.6934 | 8.7018 | 8.7103 | 8.7187 | 8.7271 | 8.7355 | 8.7439 | 8.7523 | 8.7607 | 8.7692 | 8.7776 | 8.786 | 8.7944 | 8.8028 | 8.8112 | 8.8197 | 8.8281 | 8.8365 | 8.8449 | 8.8533 | 8.8617 | 8.8701 | 8.8786 | 8.887 | 8.8954 | 8.9038 | 8.9122 | 8.9206
| Other - Fuels |  | 0 | 0 | 0 | 0 | 0 | 0 | 0 | 0 | 0 | 0 | 0 | 0 | 0 | 0 | 0 | 0 | 0 | 0 | 0 | 0 | 0 | 0 | 0 | 0 | 0 | 0 | 0 | 0 | 0 | 0 | 0 | 0 | 0 | 0 | 0 | 0 | 0 | 0 | 0 | 0 | 0 | 0 | 0 | 0 | 0 | 0 | 0 | 0 | 0 | 0 | 0 | 0 | 0 | 0 | 0 | 0 | 0 | 0 | 0 | 0 | 0 | 0
| Total |  | 1512.0875 | 5324.578 | 243.8563 | 232.4808 | 224.1721 | 204.6564 | 201.6605 | 206.7207 | 198.5406 | 175.0967 | 178.7729 | 167.4166 | 154.0098 | 159.6809 | 148.7504 | 128.0816 | 123.3278 | 113.0762 | 99.1348 | 96.8071 | 90.7061 | 85.5797 | 86.3637 | 85.2185 | 81.1165 | 76.4432 | 72.2188 | 67.9373 | 63.5985 | 59.7514 | 55.864 | 51.3699 | 48.5436 | 45.7118 | 45.756 | 45.8003 | 45.8446 | 45.8889 | 45.9332 | 45.9775 | 46.0218 | 46.0661 | 46.1104 | 46.1547 | 46.199 | 46.2433 | 46.2876 | 46.3319 | 46.3762 | 46.4205 | 46.4648 | 46.5091 | 46.5533 | 46.5976 | 46.6419 | 46.6862 | 46.7305 | 46.7748 | 46.8191 | 46.8634 | 46.9077 | 46.952
Total carbon emissions | Cost adjusted total |  | 5043.9666 | 29835.9312 | 1905.4848 | 1905.7284 | 244.3436 | 244.9867 | 246.2773 | 247.134 | 250.0119 | 252.95 | 256.028 | 260.0119 | 267.4694 | 780.9721 | 281.5167 | 283.9306 | 296.8868 | 295.5841 | 299.1776 | 307.8377 | 249.3334 | 292.2031 | 297.9036 | 810.7694 | 297.9623 | 313.8764 | 301.62 | 301.8636 | 2541.7203 | 302.3509 | 302.5945 | 302.8381 | 303.0817 | 815.9641 | 303.5689 | 303.8125 | 304.0562 | 304.2998 | 304.5434 | 304.787 | 305.0306 | 305.2742 | 305.5178 | 818.4003 | 306.0051 | 306.2487 | 306.4923 | 306.7359 | 306.9795 | 2654.5251 | 2654.7687 | 255.7934 | 256.037 | 256.2806 | 256.5242 | 256.7678 | 257.0114 | 257.255 | 257.4987 | 257.7423 | 805.3327 | 258.2295
| Grid adjusted total |  | 4611.3768 | 13070.4405 | 1817.0097 | 1751.9419 | 224.1721 | 204.9944 | 202.8412 | 208.3361 | 202.0814 | 180.4385 | 185.8731 | 176.6856 | 167.4646 | 484.001 | 168.8407 | 148.3706 | 149.2665 | 136.89 | 123.1989 | 123.2856 | 91.1617 | 102.7234 | 105.6472 | 305.5222 | 100.232 | 101.7037 | 92.5776 | 88.2961 | 962.2013 | 80.1101 | 76.2228 | 71.7287 | 68.9024 | 267.0972 | 66.1148 | 66.1591 | 66.2034 | 66.2477 | 66.292 | 66.3363 | 66.3806 | 66.4249 | 66.4692 | 267.5402 | 66.5578 | 66.6021 | 66.6464 | 66.6907 | 66.7349 | 987.2525 | 987.2968 | 46.5091 | 46.5533 | 46.5976 | 46.6419 | 46.6862 | 46.7305 | 46.7748 | 46.8191 | 46.8634 | 261.5448 | 46.952
Cumulative cost adjusted | Embodied |  | 21615.9207 | 9427.5717 | 1661.6285 | 3323.2569 | 3323.2569 | 3323.6565 | 3325.103 | 3327.1626 | 3331.8564 | 3339.2448 | 3349.4676 | 3363.4307 | 3384.6076 | 3919.0436 | 3953.7806 | 3990.6879 | 4040.3077 | 4088.3813 | 4139.8048 | 4199.6447 | 4200.7368 | 4244.4549 | 4293.6298 | 4855.427 | 4904.1735 | 4968.5905 | 5020.5074 | 5072.4244 | 7363.9544 | 7415.8714 | 7467.7884 | 7519.7054 | 7571.6223 | 8136.1782 | 8188.0951 | 8240.0121 | 8291.9291 | 8343.8461 | 8395.7631 | 8447.68 | 8499.597 | 8551.514 | 8603.431 | 9167.9868 | 9219.9038 | 9271.8207 | 9323.7377 | 9375.6547 | 9427.5717 | 9427.5717 | 9427.5717 | 9427.5717 | 9427.5717 | 9427.5717 | 9427.5717 | 9427.5717 | 9427.5717 | 9427.5717 | 9427.5717 | 9427.5717 | 9427.5717 | 9427.5717
| Operational |  | 6841.6198 | 15062.5748 | 243.8563 | 487.9563 | 732.2999 | 976.887 | 1221.7178 | 1466.7922 | 1712.1102 | 1957.6719 | 2203.4771 | 2449.526 | 2695.8184 | 2942.3545 | 3189.1342 | 3436.1575 | 3683.4244 | 3930.9349 | 4178.6891 | 4426.6868 | 4674.9282 | 4923.4132 | 5172.1418 | 5421.114 | 5670.3298 | 5919.7892 | 6169.4923 | 6419.4389 | 6669.6292 | 6920.0631 | 7170.7406 | 7421.6617 | 7672.8264 | 7924.2347 | 8175.8867 | 8427.7822 | 8679.9214 | 8932.3042 | 9184.9306 | 9437.8006 | 9690.9142 | 9944.2714 | 10197.8723 | 10451.7167 | 10705.8048 | 10960.1365 | 11214.7118 | 11469.5307 | 11724.5932 | 11979.8994 | 12235.4491 | 12491.2425 | 12747.2794 | 13003.56 | 13260.0842 | 13516.852 | 13773.8635 | 14031.1185 | 14288.6172 | 14546.3594 | 14804.3453 | 15062.5748
| Total |  | 28457.5405 | 916426.2485 | 1905.4848 | 3811.2132 | 4055.5568 | 4300.5435 | 4546.8208 | 4793.9548 | 5043.9666 | 5296.9167 | 5552.9447 | 5812.9566 | 6080.426 | 6861.3981 | 7142.9148 | 7426.8454 | 7723.7321 | 8019.3162 | 8318.4938 | 8626.3315 | 8875.665 | 9167.8681 | 9465.7716 | 10276.541 | 10574.5033 | 10888.3797 | 11189.9997 | 11491.8633 | 14033.5836 | 14335.9345 | 14638.5289 | 14941.367 | 15244.4487 | 16060.4129 | 16363.9818 | 16667.7943 | 16971.8505 | 17276.1503 | 17580.6936 | 17885.4806 | 18190.5112 | 18495.7854 | 18801.3033 | 19619.7035 | 19925.7086 | 20231.9572 | 20538.4495 | 20845.1854 | 21152.1649 | 23806.69 | 26461.4587 | 26717.252 | 26973.289 | 27229.5696 | 27486.0938 | 27742.8616 | 27999.873 | 28257.1281 | 28514.6267 | 28772.369 | 29577.7017 | 29835.9312
Cumulative grid adjusted | Embodied |  | 20140.5062 | 7745.8625 | 1573.1534 | 3092.6146 | 3092.6146 | 3092.9525 | 3094.1332 | 3095.7486 | 3099.2893 | 3104.6311 | 3111.7314 | 3121.0003 | 3134.4551 | 3458.7752 | 3478.8654 | 3499.1544 | 3525.093 | 3548.9069 | 3572.971 | 3599.4494 | 3599.905 | 3617.0487 | 3636.3322 | 3856.6359 | 3875.7514 | 3901.012 | 3921.3707 | 3941.7295 | 4840.3323 | 4860.6911 | 4881.0499 | 4901.4087 | 4921.7674 | 5143.1529 | 5163.5117 | 5183.8705 | 5204.2292 | 5224.588 | 5244.9468 | 5265.3056 | 5285.6643 | 5306.0231 | 5326.3819 | 5547.7674 | 5568.1261 | 5588.4849 | 5608.8437 | 5629.2025 | 5649.5612 | 6590.3933 | 7531.2254 | 7531.2254 | 7531.2254 | 7531.2254 | 7531.2254 | 7531.2254 | 7531.2254 | 7531.2254 | 7531.2254 | 7531.2254 | 7745.8625 | 7745.8625
| Operational |  | 6258.3288 | 5324.578 | 243.8563 | 476.3371 | 700.5092 | 905.1656 | 1106.8262 | 1313.5469 | 1512.0875 | 1687.1842 | 1865.9571 | 2033.3737 | 2187.3835 | 2347.0644 | 2495.8149 | 2623.8965 | 2747.2243 | 2860.3005 | 2959.4353 | 3056.2424 | 3146.9485 | 3232.5282 | 3318.8919 | 3404.1104 | 3485.2269 | 3561.6701 | 3633.8889 | 3701.8262 | 3765.4247 | 3825.1761 | 3881.0401 | 3932.41 | 3980.9536 | 4026.6654 | 4072.4214 | 4118.2218 | 4164.0664 | 4209.9553 | 4255.8886 | 4301.8661 | 4347.8879 | 4393.954 | 4440.0644 | 4486.2191 | 4532.4181 | 4578.6614 | 4624.949 | 4671.2808 | 4717.657 | 4764.0775 | 4810.5422 | 4857.0513 | 4903.6046 | 4950.2023 | 4996.8442 | 5043.5304 | 5090.261 | 5137.0358 | 5183.8549 | 5230.7183 | 5277.626 | 5324.578
| Total |  | 26398.8349 | 510889.0111 | 1817.0097 | 3568.9517 | 3793.1238 | 3998.1181 | 4200.9594 | 4409.2954 | 4611.3768 | 4791.8153 | 4977.6884 | 5154.374 | 5321.8386 | 5805.8396 | 5974.6803 | 6123.0509 | 6272.3173 | 6409.2074 | 6532.4062 | 6655.6918 | 6746.8535 | 6849.5769 | 6955.2241 | 7260.7463 | 7360.9783 | 7462.6821 | 7555.2597 | 7643.5557 | 8605.7571 | 8685.8672 | 8762.09 | 8833.8187 | 8902.7211 | 9169.8183 | 9235.9331 | 9302.0922 | 9368.2957 | 9434.5434 | 9500.8354 | 9567.1717 | 9633.5523 | 9699.9771 | 9766.4463 | 10033.9865 | 10100.5442 | 10167.1463 | 10233.7927 | 10300.4833 | 10367.2183 | 11354.4708 | 12341.7676 | 12388.2767 | 12434.83 | 12481.4277 | 12528.0696 | 12574.7558 | 12621.4864 | 12668.2612 | 12715.0803 | 12761.9437 | 13023.4885 | 13070.4405
Cumulative cost adjusted relative to base | Embodied |  | 20343.8082 | 6987.4736 | 1621.3254 | 3243.5245 | 3194.0644 | 3154.5098 | 3083.6309 | 3044.4989 | 3002.2542 | 2960.3866 | 2919.4954 | 2886.9149 | 2855.1495 | 3345.9912 | 3327.2866 | 3318.0598 | 3318.0598 | 3318.0598 | 3318.0598 | 3318.0598 | 3209.9441 | 3209.9441 | 3209.9441 | 3722.5829 | 3722.5829 | 3722.5829 | 3722.5829 | 3722.5829 | 5962.1959 | 5962.1959 | 5962.1959 | 5962.1959 | 5962.1959 | 6474.8348 | 6474.8348 | 6474.8348 | 6474.8348 | 6474.8348 | 6474.8348 | 6474.8348 | 6474.8348 | 6474.8348 | 6474.8348 | 6987.4736 | 6987.4736 | 6987.4736 | 6987.4736 | 6987.4736 | 6987.4736 | 6987.4736 | 6987.4736 | 6987.4736 | 6987.4736 | 6987.4736 | 6987.4736 | 6987.4736 | 6987.4736 | 6987.4736 | 6987.4736 | 6987.4736 | 6987.4736 | 6987.4736
| Operational |  | 0 | 0 | 0 | 0 | 0 | 0 | 0 | 0 | 0 | 0 | 0 | 0 | 0 | 0 | 0 | 0 | 0 | 0 | 0 | 0 | 0 | 0 | 0 | 0 | 0 | 0 | 0 | 0 | 0 | 0 | 0 | 0 | 0 | 0 | 0 | 0 | 0 | 0 | 0 | 0 | 0 | 0 | 0 | 0 | 0 | 0 | 0 | 0 | 0 | 0 | 0 | 0 | 0 | 0 | 0 | 0 | 0 | 0 | 0 | 0 | 0 | 0
| Total |  | 20343.8082 | 310793.4032 | 1621.3254 | 3243.5245 | 3194.0644 | 3154.5098 | 3083.6309 | 3044.4989 | 3002.2542 | 2960.3866 | 2919.4954 | 2886.9149 | 2855.1495 | 3345.9912 | 3327.2866 | 3318.0598 | 3318.0598 | 3318.0598 | 3318.0598 | 3318.0598 | 3209.9441 | 3209.9441 | 3209.9441 | 3722.5829 | 3722.5829 | 3722.5829 | 3722.5829 | 3722.5829 | 5962.1959 | 5962.1959 | 5962.1959 | 5962.1959 | 5962.1959 | 6474.8348 | 6474.8348 | 6474.8348 | 6474.8348 | 6474.8348 | 6474.8348 | 6474.8348 | 6474.8348 | 6474.8348 | 6474.8348 | 6987.4736 | 6987.4736 | 6987.4736 | 6987.4736 | 6987.4736 | 6987.4736 | 6987.4736 | 6987.4736 | 6987.4736 | 6987.4736 | 6987.4736 | 6987.4736 | 6987.4736 | 6987.4736 | 6987.4736 | 6987.4736 | 6987.4736 | 6987.4736 | 6987.4736
Cumulative grid adjusted relative to base | Embodied |  | 19027.5605 | 4438.8013 | 1534.9963 | 3018.4017 | 2974.9612 | 2941.5042 | 2883.6491 | 2852.9574 | 2821.0906 | 2790.8204 | 2762.4195 | 2740.7919 | 2720.6097 | 3018.4747 | 3007.6569 | 3002.5847 | 3002.5847 | 3002.5847 | 3002.5847 | 3002.5847 | 2957.4771 | 2957.4771 | 2957.4771 | 3158.5038 | 3158.5038 | 3158.5038 | 3158.5038 | 3158.5038 | 4036.7479 | 4036.7479 | 4036.7479 | 4036.7479 | 4036.7479 | 4237.7746 | 4237.7746 | 4237.7746 | 4237.7746 | 4237.7746 | 4237.7746 | 4237.7746 | 4237.7746 | 4237.7746 | 4237.7746 | 4438.8013 | 4438.8013 | 4438.8013 | 4438.8013 | 4438.8013 | 4438.8013 | 4438.8013 | 4438.8013 | 4438.8013 | 4438.8013 | 4438.8013 | 4438.8013 | 4438.8013 | 4438.8013 | 4438.8013 | 4438.8013 | 4438.8013 | 4438.8013 | 4438.8013
| Operational |  | 0 | 0 | 0 | 0 | 0 | 0 | 0 | 0 | 0 | 0 | 0 | 0 | 0 | 0 | 0 | 0 | 0 | 0 | 0 | 0 | 0 | 0 | 0 | 0 | 0 | 0 | 0 | 0 | 0 | 0 | 0 | 0 | 0 | 0 | 0 | 0 | 0 | 0 | 0 | 0 | 0 | 0 | 0 | 0 | 0 | 0 | 0 | 0 | 0 | 0 | 0 | 0 | 0 | 0 | 0 | 0 | 0 | 0 | 0 | 0 | 0 | 0
| Total |  | 19027.5605 | 222644.9169 | 1534.9963 | 3018.4017 | 2974.9612 | 2941.5042 | 2883.6491 | 2852.9574 | 2821.0906 | 2790.8204 | 2762.4195 | 2740.7919 | 2720.6097 | 3018.4747 | 3007.6569 | 3002.5847 | 3002.5847 | 3002.5847 | 3002.5847 | 3002.5847 | 2957.4771 | 2957.4771 | 2957.4771 | 3158.5038 | 3158.5038 | 3158.5038 | 3158.5038 | 3158.5038 | 4036.7479 | 4036.7479 | 4036.7479 | 4036.7479 | 4036.7479 | 4237.7746 | 4237.7746 | 4237.7746 | 4237.7746 | 4237.7746 | 4237.7746 | 4237.7746 | 4237.7746 | 4237.7746 | 4237.7746 | 4438.8013 | 4438.8013 | 4438.8013 | 4438.8013 | 4438.8013 | 4438.8013 | 4438.8013 | 4438.8013 | 4438.8013 | 4438.8013 | 4438.8013 | 4438.8013 | 4438.8013 | 4438.8013 | 4438.8013 | 4438.8013 | 4438.8013 | 4438.8013 | 4438.8013

## Calc 6
Investment Analysis
Project Name
Herricks WTW
Option 6
New 2.7 Ml/d WTW
| Discount Rate | 3.5%
| Investment Base Year | 2020
|  | NPC |  |  | Cash Cost (years 1-60) | Carbon emissions
NPC and emissions summary | Investment summary all values £m | Low £m | Central £m | High £m | £m | Before adjusted C02 tonne | Cost&Grid adjusted C02 tonne |  | NPC Check
| Overall asset investment | 22.645 | 28.3063 | 33.9675 | 54.3082 | 13923.1622 | 8161.1105 |  | 28.3063 | TRUE
| Initial 10 year asset investment | 15.0037 | 18.7546 | 22.5055 | 19.7448 | 4798.4379 | 4465.4142 |  | 28.3063 | TRUE
| Remaining 50 year asset investment | 7.6413 | 9.5517 | 11.462 | 25.4369 | 9124.7243 | 3695.6962
| 60 Year Opex Expenditure | 4.0495 | 4.2626 | 4.4758 | 10.2803 | 14616.7635 | 5324.578 |  | 4.2626 | TRUE
| Overall investment | 26.6945 | 32.5689 | 38.4433 | 64.5885 | 28539.9257 | 13485.6885 |  | 32.5689 | TRUE
8 | Investment analysis - all values in £ k
| Calander year | Variance | 2021-27 | 60 Year NPC | 2020 | 2021 | 2022 | 2023 | 2024 | 2025 | 2026 | 2027 | 2028 | 2029 | 2030 | 2031 | 2032 | 2033 | 2034 | 2035 | 2036 | 2037 | 2038 | 2039 | 2040 | 2041 | 2042 | 2043 | 2044 | 2045 | 2046 | 2047 | 2048 | 2049 | 2050 | 2051 | 2052 | 2053 | 2054 | 2055 | 2056 | 2057 | 2058 | 2059 | 2060 | 2061 | 2062 | 2063 | 2064 | 2065 | 2066 | 2067 | 2068 | 2069 | 2070 | 2071 | 2072 | 2073 | 2074 | 2075 | 2076 | 2077 | 2078 | 2079 | Residual Value | Asset Life (years) | Remaining life (years) | Key Assumptions
| Years since initial investment |  |  |  | 1 | 2 | 3 | 4 | 5 | 6 | 7 | 8 | 9 | 10 | 11 | 12 | 13 | 14 | 15 | 16 | 17 | 18 | 19 | 20 | 21 | 22 | 23 | 24 | 25 | 26 | 27 | 28 | 29 | 30 | 31 | 32 | 33 | 34 | 35 | 36 | 37 | 38 | 39 | 40 | 41 | 42 | 43 | 44 | 45 | 46 | 47 | 48 | 49 | 50 | 51 | 52 | 53 | 54 | 55 | 56 | 57 | 58 | 59 | 60 | 61
| Discount profile |  |  |  | 0.96618 | 0.93351 | 0.90194 | 0.87144 | 0.84197 | 0.8135 | 0.78599 | 0.75941 | 0.73373 | 0.70892 | 0.68495 | 0.66178 | 0.6394 | 0.61778 | 0.59689 | 0.57671 | 0.5572 | 0.53836 | 0.52016 | 0.50257 | 0.48557 | 0.46915 | 0.45329 | 0.43796 | 0.42315 | 0.40884 | 0.39501 | 0.38165 | 0.36875 | 0.35628 | 0.34423 | 0.33259 | 0.32134 | 0.31048 | 0.29998 | 0.28983 | 0.28003 | 0.27056 | 0.26141 | 0.25257 | 0.24403 | 0.23578 | 0.22781 | 0.2201 | 0.21266 | 0.20547 | 0.19852 | 0.19181 | 0.18532 | 0.17905 | 0.173 | 0.16715 | 0.1615 | 0.15603 | 0.15076 | 0.14566 | 0.14073 | 0.13598 | 0.13138 | 0.12693 | 0.12264
CAPITAL
Enhancement Asset Replacement expenditure £000s | Membranes |  | 0 | 0 | 2020 1: 0; 2021 2: 0
| ICA |  | 2073.2834 | 1969.3023 | 2020 1: 1036.6417; 2021 2: 1036.6417
| Mechanical |  | 8642.6681 | 8209.2135 | 2020 1: 4321.334; 2021 2: 4321.334
| Electrical |  | 3455.7982 | 3282.48 | 2020 1: 1727.8991; 2021 2: 1727.8991
| Civils |  | 5285.4797 | 5020.3978 | 2020 1: 2642.7398; 2021 2: 2642.7398
| Land |  | 287.6055 | 273.1813 | 2020 1: 143.8028; 2021 2: 143.8028
| Subtotal |  | 19744.8349 | 18754.5749 | 9872.4175 | 9872.4175 | 0 | 0 | 0 | 0 | 0 | 0 | 0 | 0 | 0 | 0 | 0 | 0 | 0 | 0 | 0 | 0 | 0 | 0 | 0 | 0 | 0 | 0 | 0 | 0 | 0 | 0 | 0 | 0 | 0 | 0 | 0 | 0 | 0 | 0 | 0 | 0 | 0 | 0 | 0 | 0 | 0 | 0 | 0 | 0 | 0 | 0 | 0 | 0 | 0 | 0 | 0 | 0 | 0 | 0 | 0 | 0 | 0 | 0 | 0
Enhancement Asset Replacement expenditure £000s | Membranes |  | 0 | 0
| ICA |  | 0 | 0
| Mechanical |  | 0 | 0
| Electrical |  | 0 | 0
| Civils |  | 0 | 0
| Land |  | 0 | 0
| Subtotal |  | 0 | 0 | 0 | 0 | 0 | 0 | 0 | 0 | 0 | 0 | 0 | 0 | 0 | 0 | 0 | 0 | 0 | 0 | 0 | 0 | 0 | 0 | 0 | 0 | 0 | 0 | 0 | 0 | 0 | 0 | 0 | 0 | 0 | 0 | 0 | 0 | 0 | 0 | 0 | 0 | 0 | 0 | 0 | 0 | 0 | 0 | 0 | 0 | 0 | 0 | 0 | 0 | 0 | 0 | 0 | 0 | 0 | 0 | 0 | 0 | 0 | 0 | 0
Central | Total main or enhancement expenditure |  | 19744.8349 | 18754.5749 | 9872.4175 | 9872.4175 | 0 | 0 | 0 | 0 | 0 | 0 | 0 | 0 | 0 | 0 | 0 | 0 | 0 | 0 | 0 | 0 | 0 | 0 | 0 | 0 | 0 | 0 | 0 | 0 | 0 | 0 | 0 | 0 | 0 | 0 | 0 | 0 | 0 | 0 | 0 | 0 | 0 | 0 | 0 | 0 | 0 | 0 | 0 | 0 | 0 | 0 | 0 | 0 | 0 | 0 | 0 | 0 | 0 | 0 | 0 | 0 | 0 | 0 | 0
Low |  | -20% | 15795.868 | 15003.66 | 7897.934 | 7897.934 | 0 | 0 | 0 | 0 | 0 | 0 | 0 | 0 | 0 | 0 | 0 | 0 | 0 | 0 | 0 | 0 | 0 | 0 | 0 | 0 | 0 | 0 | 0 | 0 | 0 | 0 | 0 | 0 | 0 | 0 | 0 | 0 | 0 | 0 | 0 | 0 | 0 | 0 | 0 | 0 | 0 | 0 | 0 | 0 | 0 | 0 | 0 | 0 | 0 | 0 | 0 | 0 | 0 | 0 | 0 | 0 | 0 | 0 | 0
High |  | 20% | 23693.8019 | 22505.4899 | 11846.901 | 11846.901 | 0 | 0 | 0 | 0 | 0 | 0 | 0 | 0 | 0 | 0 | 0 | 0 | 0 | 0 | 0 | 0 | 0 | 0 | 0 | 0 | 0 | 0 | 0 | 0 | 0 | 0 | 0 | 0 | 0 | 0 | 0 | 0 | 0 | 0 | 0 | 0 | 0 | 0 | 0 | 0 | 0 | 0 | 0 | 0 | 0 | 0 | 0 | 0 | 0 | 0 | 0 | 0 | 0 | 0 | 0 | 0 | 0 | 0 | 0
Base Asset Replacement expenditure £000s | Membranes |  | 0 | 0
| ICA |  | 0 | 0
| Mechanical |  | 0 | 0
| Electrical |  | 0 | 0
| Civils |  | 0 | 0
| Land |  | 0 | 0
| Subtotal |  | 0 | 0 | 0 | 0 | 0 | 0 | 0 | 0 | 0 | 0 | 0 | 0 | 0 | 0 | 0 | 0 | 0 | 0 | 0 | 0 | 0 | 0 | 0 | 0 | 0 | 0 | 0 | 0 | 0 | 0 | 0 | 0 | 0 | 0 | 0 | 0 | 0 | 0 | 0 | 0 | 0 | 0 | 0 | 0 | 0 | 0 | 0 | 0 | 0 | 0 | 0 | 0 | 0 | 0 | 0 | 0 | 0 | 0 | 0 | 0 | 0 | 0 | 0
Recurring Asset Replacement and residual value expenditure £000s | Membranes |  | 0 | 0 |  |  | 0 | 0 | 0 | 0 | 0 | 0 | 0 | 0 | 0 | 0 | 0 | 0 | 0 | 0 | 0 | 0 | 0 | 0 | 0 | 0 | 0 | 0 | 0 | 0 | 0 | 0 | 0 | 0 | 0 | 0 | 0 | 0 | 0 | 0 | 0 | 0 | 0 | 0 | 0 | 0 | 0 | 0 | 0 | 0 | 0 | 0 | 0 | 0 | 0 | 0 | 0 | 0 | 0 | 0 | 0 | 0 | 0 | 0 | 0 | 7 | 5
| ICA |  | 0 | 4088.917 |  |  | 0 | 0 | 0 | 0 | 0 | 0 | 0 | 0 | 0 | 2073.2834 | 0 | 0 | 0 | 0 | 0 | 0 | 0 | 0 | 0 | 2073.2834 | 0 | 0 | 0 | 0 | 0 | 0 | 0 | 0 | 0 | 2073.2834 | 0 | 0 | 0 | 0 | 0 | 0 | 0 | 0 | 0 | 2073.2834 | 0 | 0 | 0 | 0 | 0 | 0 | 0 | 0 | 0 | 2073.2834 | 0 | 0 | 0 | 0 | 0 | 0 | 0 | 0 | -429.1697 | 10 | 2
| Mechanical |  | 0 | 4405.4897 |  |  | 0 | 0 | 0 | 0 | 0 | 0 | 0 | 0 | 0 | 0 | 0 | 0 | 0 | 0 | 0 | 0 | 0 | 0 | 0 | 0 | 0 | 0 | 0 | 0 | 8642.6681 | 0 | 0 | 0 | 0 | 0 | 0 | 0 | 0 | 0 | 0 | 0 | 0 | 0 | 0 | 0 | 0 | 0 | 0 | 0 | 0 | 0 | 0 | 0 | 0 | 8642.6681 | 0 | 0 | 0 | 0 | 0 | 0 | 0 | 0 | -6082.7098 | 25 | 17
| Electrical |  | 0 | 1761.549 |  |  | 0 | 0 | 0 | 0 | 0 | 0 | 0 | 0 | 0 | 0 | 0 | 0 | 0 | 0 | 0 | 0 | 0 | 0 | 0 | 0 | 0 | 0 | 0 | 0 | 3455.7982 | 0 | 0 | 0 | 0 | 0 | 0 | 0 | 0 | 0 | 0 | 0 | 0 | 0 | 0 | 0 | 0 | 0 | 0 | 0 | 0 | 0 | 0 | 0 | 0 | 3455.7982 | 0 | 0 | 0 | 0 | 0 | 0 | 0 | 0 | -2432.1908 | 25 | 17
| Civils |  | 0 | -23.9565 |  |  | 0 | 0 | 0 | 0 | 0 | 0 | 0 | 0 | 0 | 0 | 0 | 0 | 0 | 0 | 0 | 0 | 0 | 0 | 0 | 0 | 0 | 0 | 0 | 0 | 0 | 0 | 0 | 0 | 0 | 0 | 0 | 0 | 0 | 0 | 0 | 0 | 0 | 0 | 0 | 0 | 0 | 0 | 0 | 0 | 0 | 0 | 0 | 0 | 0 | 0 | 0 | 0 | 0 | 0 | 0 | 0 | 0 | 0 | -182.349 | 60 | 2
| Land |  | 0 | 0
| Subtotal |  | 0 | 9551.6807 | 0 | 0 | 0 | 0 | 0 | 0 | 0 | 0 | 0 | 0 | 0 | 2073.2834 | 0 | 0 | 0 | 0 | 0 | 0 | 0 | 0 | 0 | 2073.2834 | 0 | 0 | 0 | 0 | 12098.4663 | 0 | 0 | 0 | 0 | 2073.2834 | 0 | 0 | 0 | 0 | 0 | 0 | 0 | 0 | 0 | 2073.2834 | 0 | 0 | 0 | 0 | 0 | 0 | 0 | 0 | 0 | 14171.7497 | 0 | 0 | 0 | 0 | 0 | 0 | 0 | 0 | -9126.4193
Deferred Recurring Asset Replacement and residual value expenditure £000s | Membranes |  | 0 | 0
| ICA |  | 0 | 0
| Mechanical |  | 0 | 0
| Electrical |  | 0 | 0
| Civils |  | 0 | 0
| Land |  | 0 | 0
| Subtotal |  | 0 | 0 | 0 | 0 | 0 | 0 | 0 | 0 | 0 | 0 | 0 | 0 | 0 | 0 | 0 | 0 | 0 | 0 | 0 | 0 | 0 | 0 | 0 | 0 | 0 | 0 | 0 | 0 | 0 | 0 | 0 | 0 | 0 | 0 | 0 | 0 | 0 | 0 | 0 | 0 | 0 | 0 | 0 | 0 | 0 | 0 | 0 | 0 | 0 | 0 | 0 | 0 | 0 | 0 | 0 | 0 | 0 | 0 | 0 | 0 | 0 | 0 | 0
Central | Total recurring capital expenditure |  | 0 | 9551.6807 | 0 | 0 | 0 | 0 | 0 | 0 | 0 | 0 | 0 | 0 | 0 | 2073.2834 | 0 | 0 | 0 | 0 | 0 | 0 | 0 | 0 | 0 | 2073.2834 | 0 | 0 | 0 | 0 | 12098.4663 | 0 | 0 | 0 | 0 | 2073.2834 | 0 | 0 | 0 | 0 | 0 | 0 | 0 | 0 | 0 | 2073.2834 | 0 | 0 | 0 | 0 | 0 | 0 | 0 | 0 | 0 | 14171.7497 | 0 | 0 | 0 | 0 | 0 | 0 | 0 | 0 | -9126.4193
Low |  | -20% | 0 | 7641.3446 | 0 | 0 | 0 | 0 | 0 | 0 | 0 | 0 | 0 | 0 | 0 | 1658.6267 | 0 | 0 | 0 | 0 | 0 | 0 | 0 | 0 | 0 | 1658.6267 | 0 | 0 | 0 | 0 | 9678.773 | 0 | 0 | 0 | 0 | 1658.6267 | 0 | 0 | 0 | 0 | 0 | 0 | 0 | 0 | 0 | 1658.6267 | 0 | 0 | 0 | 0 | 0 | 0 | 0 | 0 | 0 | 11337.3998 | 0 | 0 | 0 | 0 | 0 | 0 | 0 | 0 | -7301.1354
High |  | 20% | 0 | 11462.0168 | 0 | 0 | 0 | 0 | 0 | 0 | 0 | 0 | 0 | 0 | 0 | 2487.9401 | 0 | 0 | 0 | 0 | 0 | 0 | 0 | 0 | 0 | 2487.9401 | 0 | 0 | 0 | 0 | 14518.1596 | 0 | 0 | 0 | 0 | 2487.9401 | 0 | 0 | 0 | 0 | 0 | 0 | 0 | 0 | 0 | 2487.9401 | 0 | 0 | 0 | 0 | 0 | 0 | 0 | 0 | 0 | 17006.0997 | 0 | 0 | 0 | 0 | 0 | 0 | 0 | 0 | -10951.7032
Capital expenditure combined | Membranes |  | 0 | 0 | 0 | 0 | 0 | 0 | 0 | 0 | 0 | 0 | 0 | 0 | 0 | 0 | 0 | 0 | 0 | 0 | 0 | 0 | 0 | 0 | 0 | 0 | 0 | 0 | 0 | 0 | 0 | 0 | 0 | 0 | 0 | 0 | 0 | 0 | 0 | 0 | 0 | 0 | 0 | 0 | 0 | 0 | 0 | 0 | 0 | 0 | 0 | 0 | 0 | 0 | 0 | 0 | 0 | 0 | 0 | 0 | 0 | 0 | 0 | 0 | 0
| ICA |  | 2073.2834 | 5786.3501 | 1036.6417 | 1036.6417 | 0 | 0 | 0 | 0 | 0 | 0 | 0 | 0 | 0 | 2073.2834 | 0 | 0 | 0 | 0 | 0 | 0 | 0 | 0 | 0 | 2073.2834 | 0 | 0 | 0 | 0 | 0 | 0 | 0 | 0 | 0 | 2073.2834 | 0 | 0 | 0 | 0 | 0 | 0 | 0 | 0 | 0 | 2073.2834 | 0 | 0 | 0 | 0 | 0 | 0 | 0 | 0 | 0 | 2073.2834 | 0 | 0 | 0 | 0 | 0 | 0 | 0 | 0 | -429.1697
| Mechanical |  | 8642.6681 | 12321.7853 | 4321.334 | 4321.334 | 0 | 0 | 0 | 0 | 0 | 0 | 0 | 0 | 0 | 0 | 0 | 0 | 0 | 0 | 0 | 0 | 0 | 0 | 0 | 0 | 0 | 0 | 0 | 0 | 8642.6681 | 0 | 0 | 0 | 0 | 0 | 0 | 0 | 0 | 0 | 0 | 0 | 0 | 0 | 0 | 0 | 0 | 0 | 0 | 0 | 0 | 0 | 0 | 0 | 0 | 8642.6681 | 0 | 0 | 0 | 0 | 0 | 0 | 0 | 0 | -6082.7098
| Electrical |  | 3455.7982 | 4926.9049 | 1727.8991 | 1727.8991 | 0 | 0 | 0 | 0 | 0 | 0 | 0 | 0 | 0 | 0 | 0 | 0 | 0 | 0 | 0 | 0 | 0 | 0 | 0 | 0 | 0 | 0 | 0 | 0 | 3455.7982 | 0 | 0 | 0 | 0 | 0 | 0 | 0 | 0 | 0 | 0 | 0 | 0 | 0 | 0 | 0 | 0 | 0 | 0 | 0 | 0 | 0 | 0 | 0 | 0 | 3455.7982 | 0 | 0 | 0 | 0 | 0 | 0 | 0 | 0 | -2432.1908
| Civils |  | 5285.4797 | 4998.0341 | 2642.7398 | 2642.7398 | 0 | 0 | 0 | 0 | 0 | 0 | 0 | 0 | 0 | 0 | 0 | 0 | 0 | 0 | 0 | 0 | 0 | 0 | 0 | 0 | 0 | 0 | 0 | 0 | 0 | 0 | 0 | 0 | 0 | 0 | 0 | 0 | 0 | 0 | 0 | 0 | 0 | 0 | 0 | 0 | 0 | 0 | 0 | 0 | 0 | 0 | 0 | 0 | 0 | 0 | 0 | 0 | 0 | 0 | 0 | 0 | 0 | 0 | -182.349
| Land |  | 287.6055 | 273.1813 | 143.8028 | 143.8028 | 0 | 0 | 0 | 0 | 0 | 0 | 0 | 0 | 0 | 0 | 0 | 0 | 0 | 0 | 0 | 0 | 0 | 0 | 0 | 0 | 0 | 0 | 0 | 0 | 0 | 0 | 0 | 0 | 0 | 0 | 0 | 0 | 0 | 0 | 0 | 0 | 0 | 0 | 0 | 0 | 0 | 0 | 0 | 0 | 0 | 0 | 0 | 0 | 0 | 0 | 0 | 0 | 0 | 0 | 0 | 0 | 0 | 0 | 0
Central | Overall total |  | 19744.8349 | 28306.2556 | 9872.4175 | 9872.4175 | 0 | 0 | 0 | 0 | 0 | 0 | 0 | 0 | 0 | 2073.2834 | 0 | 0 | 0 | 0 | 0 | 0 | 0 | 0 | 0 | 2073.2834 | 0 | 0 | 0 | 0 | 12098.4663 | 0 | 0 | 0 | 0 | 2073.2834 | 0 | 0 | 0 | 0 | 0 | 0 | 0 | 0 | 0 | 2073.2834 | 0 | 0 | 0 | 0 | 0 | 0 | 0 | 0 | 0 | 14171.7497 | 0 | 0 | 0 | 0 | 0 | 0 | 0 | 0 | -9126.4193
Low |  | -20% | 15795.868 | 22645.0045 | 7897.934 | 7897.934 | 0 | 0 | 0 | 0 | 0 | 0 | 0 | 0 | 0 | 1658.6267 | 0 | 0 | 0 | 0 | 0 | 0 | 0 | 0 | 0 | 1658.6267 | 0 | 0 | 0 | 0 | 9678.773 | 0 | 0 | 0 | 0 | 1658.6267 | 0 | 0 | 0 | 0 | 0 | 0 | 0 | 0 | 0 | 1658.6267 | 0 | 0 | 0 | 0 | 0 | 0 | 0 | 0 | 0 | 11337.3998 | 0 | 0 | 0 | 0 | 0 | 0 | 0 | 0 | -7301.1354
High |  | 20% | 23693.8019 | 33967.5068 | 11846.901 | 11846.901 | 0 | 0 | 0 | 0 | 0 | 0 | 0 | 0 | 0 | 2487.9401 | 0 | 0 | 0 | 0 | 0 | 0 | 0 | 0 | 0 | 2487.9401 | 0 | 0 | 0 | 0 | 14518.1596 | 0 | 0 | 0 | 0 | 2487.9401 | 0 | 0 | 0 | 0 | 0 | 0 | 0 | 0 | 0 | 2487.9401 | 0 | 0 | 0 | 0 | 0 | 0 | 0 | 0 | 0 | 17006.0997 | 0 | 0 | 0 | 0 | 0 | 0 | 0 | 0 | -10951.7032
OPEX
Base operational costs | Manpower |  | 505.4477 | 1801.1797 | 72.2068 | 72.2068 | 72.2068 | 72.2068 | 72.2068 | 72.2068 | 72.2068 | 72.2068 | 72.2068 | 72.2068 | 72.2068 | 72.2068 | 72.2068 | 72.2068 | 72.2068 | 72.2068 | 72.2068 | 72.2068 | 72.2068 | 72.2068 | 72.2068 | 72.2068 | 72.2068 | 72.2068 | 72.2068 | 72.2068 | 72.2068 | 72.2068 | 72.2068 | 72.2068 | 72.2068 | 72.2068 | 72.2068 | 72.2068 | 72.2068 | 72.2068 | 72.2068 | 72.2068 | 72.2068 | 72.2068 | 72.2068 | 72.2068 | 72.2068 | 72.2068 | 72.2068 | 72.2068 | 72.2068 | 72.2068 | 72.2068 | 72.2068 | 72.2068 | 72.2068 | 72.2068 | 72.2068 | 72.2068 | 72.2068 | 72.2068 | 72.2068 | 72.2068 | 72.2068 | 0
| Energy |  | 274.7053 | 978.9215 | 39.2436 | 39.2436 | 39.2436 | 39.2436 | 39.2436 | 39.2436 | 39.2436 | 39.2436 | 39.2436 | 39.2436 | 39.2436 | 39.2436 | 39.2436 | 39.2436 | 39.2436 | 39.2436 | 39.2436 | 39.2436 | 39.2436 | 39.2436 | 39.2436 | 39.2436 | 39.2436 | 39.2436 | 39.2436 | 39.2436 | 39.2436 | 39.2436 | 39.2436 | 39.2436 | 39.2436 | 39.2436 | 39.2436 | 39.2436 | 39.2436 | 39.2436 | 39.2436 | 39.2436 | 39.2436 | 39.2436 | 39.2436 | 39.2436 | 39.2436 | 39.2436 | 39.2436 | 39.2436 | 39.2436 | 39.2436 | 39.2436 | 39.2436 | 39.2436 | 39.2436 | 39.2436 | 39.2436 | 39.2436 | 39.2436 | 39.2436 | 39.2436 | 39.2436 | 39.2436 | 0
| Chemicals |  | 279.4098 | 995.6861 | 39.9157 | 39.9157 | 39.9157 | 39.9157 | 39.9157 | 39.9157 | 39.9157 | 39.9157 | 39.9157 | 39.9157 | 39.9157 | 39.9157 | 39.9157 | 39.9157 | 39.9157 | 39.9157 | 39.9157 | 39.9157 | 39.9157 | 39.9157 | 39.9157 | 39.9157 | 39.9157 | 39.9157 | 39.9157 | 39.9157 | 39.9157 | 39.9157 | 39.9157 | 39.9157 | 39.9157 | 39.9157 | 39.9157 | 39.9157 | 39.9157 | 39.9157 | 39.9157 | 39.9157 | 39.9157 | 39.9157 | 39.9157 | 39.9157 | 39.9157 | 39.9157 | 39.9157 | 39.9157 | 39.9157 | 39.9157 | 39.9157 | 39.9157 | 39.9157 | 39.9157 | 39.9157 | 39.9157 | 39.9157 | 39.9157 | 39.9157 | 39.9157 | 39.9157 | 39.9157 | 0
| Sludge |  | 0 | 0 | 0 | 0 | 0 | 0 | 0 | 0 | 0 | 0 | 0 | 0 | 0 | 0 | 0 | 0 | 0 | 0 | 0 | 0 | 0 | 0 | 0 | 0 | 0 | 0 | 0 | 0 | 0 | 0 | 0 | 0 | 0 | 0 | 0 | 0 | 0 | 0 | 0 | 0 | 0 | 0 | 0 | 0 | 0 | 0 | 0 | 0 | 0 | 0 | 0 | 0 | 0 | 0 | 0 | 0 | 0 | 0 | 0 | 0 | 0 | 0 | 0
| Other |  | 171.7628 | 612.0826 | 24.5375 | 24.5375 | 24.5375 | 24.5375 | 24.5375 | 24.5375 | 24.5375 | 24.5375 | 24.5375 | 24.5375 | 24.5375 | 24.5375 | 24.5375 | 24.5375 | 24.5375 | 24.5375 | 24.5375 | 24.5375 | 24.5375 | 24.5375 | 24.5375 | 24.5375 | 24.5375 | 24.5375 | 24.5375 | 24.5375 | 24.5375 | 24.5375 | 24.5375 | 24.5375 | 24.5375 | 24.5375 | 24.5375 | 24.5375 | 24.5375 | 24.5375 | 24.5375 | 24.5375 | 24.5375 | 24.5375 | 24.5375 | 24.5375 | 24.5375 | 24.5375 | 24.5375 | 24.5375 | 24.5375 | 24.5375 | 24.5375 | 24.5375 | 24.5375 | 24.5375 | 24.5375 | 24.5375 | 24.5375 | 24.5375 | 24.5375 | 24.5375 | 24.5375 | 24.5375 | 0
| Subtotal |  | 1231.3256 | 4387.8699 | 175.9037 | 175.9037 | 175.9037 | 175.9037 | 175.9037 | 175.9037 | 175.9037 | 175.9037 | 175.9037 | 175.9037 | 175.9037 | 175.9037 | 175.9037 | 175.9037 | 175.9037 | 175.9037 | 175.9037 | 175.9037 | 175.9037 | 175.9037 | 175.9037 | 175.9037 | 175.9037 | 175.9037 | 175.9037 | 175.9037 | 175.9037 | 175.9037 | 175.9037 | 175.9037 | 175.9037 | 175.9037 | 175.9037 | 175.9037 | 175.9037 | 175.9037 | 175.9037 | 175.9037 | 175.9037 | 175.9037 | 175.9037 | 175.9037 | 175.9037 | 175.9037 | 175.9037 | 175.9037 | 175.9037 | 175.9037 | 175.9037 | 175.9037 | 175.9037 | 175.9037 | 175.9037 | 175.9037 | 175.9037 | 175.9037 | 175.9037 | 175.9037 | 175.9037 | 175.9037 | 0
Adjustments to Operating costs | Manpower |  | -36.1034 | -166.4009 | 0 | 0 | -7.2207 | -7.2207 | -7.2207 | -7.2207 | -7.2207 | -7.2207 | -7.2207 | -7.2207 | -7.2207 | -7.2207 | -7.2207 | -7.2207 | -7.2207 | -7.2207 | -7.2207 | -7.2207 | -7.2207 | -7.2207 | -7.2207 | -7.2207 | -7.2207 | -7.2207 | -7.2207 | -7.2207 | -7.2207 | -7.2207 | -7.2207 | -7.2207 | -7.2207 | -7.2207 | -7.2207 | -7.2207 | -7.2207 | -7.2207 | -7.2207 | -7.2207 | -7.2207 | -7.2207 | -7.2207 | -7.2207 | -7.2207 | -7.2207 | -7.2207 | -7.2207 | -7.2207 | -7.2207 | -7.2207 | -7.2207 | -7.2207 | -7.2207 | -7.2207 | -7.2207 | -7.2207 | -7.2207 | -7.2207 | -7.2207 | -7.2207 | -7.2207 | 0
| Energy |  | 1.0988 | 20.4086 | 0.039244 | 0.078487 | 0.11773 | 0.15697 | 0.19622 | 0.23546 | 0.27471 | 0.31395 | 0.35319 | 0.39244 | 0.43168 | 0.47092 | 0.51017 | 0.54941 | 0.58865 | 0.6279 | 0.66714 | 0.70639 | 0.74563 | 0.78487 | 0.82412 | 0.86336 | 0.9026 | 0.94185 | 0.98109 | 1.0203 | 1.0596 | 1.0988 | 1.1381 | 1.1773 | 1.2166 | 1.2558 | 1.295 | 1.3343 | 1.3735 | 1.4128 | 1.452 | 1.4913 | 1.5305 | 1.5697 | 1.609 | 1.6482 | 1.6875 | 1.7267 | 1.766 | 1.8052 | 1.8444 | 1.8837 | 1.9229 | 1.9622 | 2.0014 | 2.0407 | 2.0799 | 2.1192 | 2.1584 | 2.1976 | 2.2369 | 2.2761 | 2.3154 | 2.3546 | 0
| Chemicals |  | 1.1176 | 20.7581 | 0.039916 | 0.079831 | 0.11975 | 0.15966 | 0.19958 | 0.23949 | 0.27941 | 0.31933 | 0.35924 | 0.39916 | 0.43907 | 0.47899 | 0.5189 | 0.55882 | 0.59874 | 0.63865 | 0.67857 | 0.71848 | 0.7584 | 0.79831 | 0.83823 | 0.87814 | 0.91806 | 0.95798 | 0.99789 | 1.0378 | 1.0777 | 1.1176 | 1.1576 | 1.1975 | 1.2374 | 1.2773 | 1.3172 | 1.3571 | 1.397 | 1.437 | 1.4769 | 1.5168 | 1.5567 | 1.5966 | 1.6365 | 1.6765 | 1.7164 | 1.7563 | 1.7962 | 1.8361 | 1.876 | 1.916 | 1.9559 | 1.9958 | 2.0357 | 2.0756 | 2.1155 | 2.1554 | 2.1954 | 2.2353 | 2.2752 | 2.3151 | 2.355 | 2.3949 | 0
| Sludge |  | 0 | 0 | 0 | 0 | 0 | 0 | 0 | 0 | 0 | 0 | 0 | 0 | 0 | 0 | 0 | 0 | 0 | 0 | 0 | 0 | 0 | 0 | 0 | 0 | 0 | 0 | 0 | 0 | 0 | 0 | 0 | 0 | 0 | 0 | 0 | 0 | 0 | 0 | 0 | 0 | 0 | 0 | 0 | 0 | 0 | 0 | 0 | 0 | 0 | 0 | 0 | 0 | 0 | 0 | 0 | 0 | 0 | 0 | 0 | 0 | 0 | 0 | 0
| Other |  | 0 | 0 | 0 | 0 | 0 | 0 | 0 | 0 | 0 | 0 | 0 | 0 | 0 | 0 | 0 | 0 | 0 | 0 | 0 | 0 | 0 | 0 | 0 | 0 | 0 | 0 | 0 | 0 | 0 | 0 | 0 | 0 | 0 | 0 | 0 | 0 | 0 | 0 | 0 | 0 | 0 | 0 | 0 | 0 | 0 | 0 | 0 | 0 | 0 | 0 | 0 | 0 | 0 | 0 | 0 | 0 | 0 | 0 | 0 | 0 | 0 | 0 | 0
| Subtotal |  | -33.8869 | -125.2341 | 0.079159 | 0.15832 | -6.9832 | -6.904 | -6.8249 | -6.7457 | -6.6666 | -6.5874 | -6.5082 | -6.4291 | -6.3499 | -6.2708 | -6.1916 | -6.1125 | -6.0333 | -5.9541 | -5.875 | -5.7958 | -5.7167 | -5.6375 | -5.5583 | -5.4792 | -5.4 | -5.3209 | -5.2417 | -5.1625 | -5.0834 | -5.0042 | -4.9251 | -4.8459 | -4.7667 | -4.6876 | -4.6084 | -4.5293 | -4.4501 | -4.3709 | -4.2918 | -4.2126 | -4.1335 | -4.0543 | -3.9751 | -3.896 | -3.8168 | -3.7377 | -3.6585 | -3.5794 | -3.5002 | -3.421 | -3.3419 | -3.2627 | -3.1836 | -3.1044 | -3.0252 | -2.9461 | -2.8669 | -2.7878 | -2.7086 | -2.6294 | -2.5503 | -2.4711 | 0
Adjusted base operating costs | Manpower |  | 469.3443 | 1634.7788 | 72.2068 | 72.2068 | 64.9861 | 64.9861 | 64.9861 | 64.9861 | 64.9861 | 64.9861 | 64.9861 | 64.9861 | 64.9861 | 64.9861 | 64.9861 | 64.9861 | 64.9861 | 64.9861 | 64.9861 | 64.9861 | 64.9861 | 64.9861 | 64.9861 | 64.9861 | 64.9861 | 64.9861 | 64.9861 | 64.9861 | 64.9861 | 64.9861 | 64.9861 | 64.9861 | 64.9861 | 64.9861 | 64.9861 | 64.9861 | 64.9861 | 64.9861 | 64.9861 | 64.9861 | 64.9861 | 64.9861 | 64.9861 | 64.9861 | 64.9861 | 64.9861 | 64.9861 | 64.9861 | 64.9861 | 64.9861 | 64.9861 | 64.9861 | 64.9861 | 64.9861 | 64.9861 | 64.9861 | 64.9861 | 64.9861 | 64.9861 | 64.9861 | 64.9861 | 64.9861 | 0
| Energy |  | 275.8041 | 999.3302 | 39.2829 | 39.3221 | 39.3613 | 39.4006 | 39.4398 | 39.4791 | 39.5183 | 39.5576 | 39.5968 | 39.6361 | 39.6753 | 39.7145 | 39.7538 | 39.793 | 39.8323 | 39.8715 | 39.9108 | 39.95 | 39.9892 | 40.0285 | 40.0677 | 40.107 | 40.1462 | 40.1855 | 40.2247 | 40.2639 | 40.3032 | 40.3424 | 40.3817 | 40.4209 | 40.4602 | 40.4994 | 40.5387 | 40.5779 | 40.6171 | 40.6564 | 40.6956 | 40.7349 | 40.7741 | 40.8134 | 40.8526 | 40.8918 | 40.9311 | 40.9703 | 41.0096 | 41.0488 | 41.0881 | 41.1273 | 41.1666 | 41.2058 | 41.245 | 41.2843 | 41.3235 | 41.3628 | 41.402 | 41.4413 | 41.4805 | 41.5197 | 41.559 | 41.5982 | 0
| Chemicals |  | 280.5274 | 1016.4442 | 39.9556 | 39.9955 | 40.0354 | 40.0753 | 40.1153 | 40.1552 | 40.1951 | 40.235 | 40.2749 | 40.3148 | 40.3548 | 40.3947 | 40.4346 | 40.4745 | 40.5144 | 40.5543 | 40.5942 | 40.6342 | 40.6741 | 40.714 | 40.7539 | 40.7938 | 40.8337 | 40.8737 | 40.9136 | 40.9535 | 40.9934 | 41.0333 | 41.0732 | 41.1132 | 41.1531 | 41.193 | 41.2329 | 41.2728 | 41.3127 | 41.3526 | 41.3926 | 41.4325 | 41.4724 | 41.5123 | 41.5522 | 41.5921 | 41.6321 | 41.672 | 41.7119 | 41.7518 | 41.7917 | 41.8316 | 41.8715 | 41.9115 | 41.9514 | 41.9913 | 42.0312 | 42.0711 | 42.111 | 42.151 | 42.1909 | 42.2308 | 42.2707 | 42.3106 | 0
| Sludge |  | 0 | 0 | 0 | 0 | 0 | 0 | 0 | 0 | 0 | 0 | 0 | 0 | 0 | 0 | 0 | 0 | 0 | 0 | 0 | 0 | 0 | 0 | 0 | 0 | 0 | 0 | 0 | 0 | 0 | 0 | 0 | 0 | 0 | 0 | 0 | 0 | 0 | 0 | 0 | 0 | 0 | 0 | 0 | 0 | 0 | 0 | 0 | 0 | 0 | 0 | 0 | 0 | 0 | 0 | 0 | 0 | 0 | 0 | 0 | 0 | 0 | 0 | 0
| Other |  | 171.7628 | 612.0826 | 24.5375 | 24.5375 | 24.5375 | 24.5375 | 24.5375 | 24.5375 | 24.5375 | 24.5375 | 24.5375 | 24.5375 | 24.5375 | 24.5375 | 24.5375 | 24.5375 | 24.5375 | 24.5375 | 24.5375 | 24.5375 | 24.5375 | 24.5375 | 24.5375 | 24.5375 | 24.5375 | 24.5375 | 24.5375 | 24.5375 | 24.5375 | 24.5375 | 24.5375 | 24.5375 | 24.5375 | 24.5375 | 24.5375 | 24.5375 | 24.5375 | 24.5375 | 24.5375 | 24.5375 | 24.5375 | 24.5375 | 24.5375 | 24.5375 | 24.5375 | 24.5375 | 24.5375 | 24.5375 | 24.5375 | 24.5375 | 24.5375 | 24.5375 | 24.5375 | 24.5375 | 24.5375 | 24.5375 | 24.5375 | 24.5375 | 24.5375 | 24.5375 | 24.5375 | 24.5375 | 0
Central | Total operating expenditure |  | 1197.4386 | 4262.6358 | 175.9828 | 176.062 | 168.9205 | 168.9996 | 169.0788 | 169.1579 | 169.2371 | 169.3162 | 169.3954 | 169.4746 | 169.5537 | 169.6329 | 169.712 | 169.7912 | 169.8704 | 169.9495 | 170.0287 | 170.1078 | 170.187 | 170.2662 | 170.3453 | 170.4245 | 170.5036 | 170.5828 | 170.662 | 170.7411 | 170.8203 | 170.8994 | 170.9786 | 171.0578 | 171.1369 | 171.2161 | 171.2952 | 171.3744 | 171.4535 | 171.5327 | 171.6119 | 171.691 | 171.7702 | 171.8493 | 171.9285 | 172.0077 | 172.0868 | 172.166 | 172.2451 | 172.3243 | 172.4035 | 172.4826 | 172.5618 | 172.6409 | 172.7201 | 172.7993 | 172.8784 | 172.9576 | 173.0367 | 173.1159 | 173.1951 | 173.2742 | 173.3534 | 173.4325 | 0
Low |  | -5% | 1137.5667 | 4049.504 | 167.1837 | 167.2589 | 160.4744 | 160.5496 | 160.6248 | 160.7 | 160.7752 | 160.8504 | 160.9256 | 161.0008 | 161.076 | 161.1512 | 161.2264 | 161.3016 | 161.3768 | 161.452 | 161.5272 | 161.6024 | 161.6776 | 161.7529 | 161.8281 | 161.9033 | 161.9785 | 162.0537 | 162.1289 | 162.2041 | 162.2793 | 162.3545 | 162.4297 | 162.5049 | 162.5801 | 162.6553 | 162.7305 | 162.8057 | 162.8809 | 162.9561 | 163.0313 | 163.1065 | 163.1817 | 163.2569 | 163.3321 | 163.4073 | 163.4825 | 163.5577 | 163.6329 | 163.7081 | 163.7833 | 163.8585 | 163.9337 | 164.0089 | 164.0841 | 164.1593 | 164.2345 | 164.3097 | 164.3849 | 164.4601 | 164.5353 | 164.6105 | 164.6857 | 164.7609 | 0
High |  | 5% | 1257.3106 | 4475.7675 | 184.782 | 184.8651 | 177.3665 | 177.4496 | 177.5327 | 177.6158 | 177.6989 | 177.7821 | 177.8652 | 177.9483 | 178.0314 | 178.1145 | 178.1976 | 178.2808 | 178.3639 | 178.447 | 178.5301 | 178.6132 | 178.6963 | 178.7795 | 178.8626 | 178.9457 | 179.0288 | 179.1119 | 179.1951 | 179.2782 | 179.3613 | 179.4444 | 179.5275 | 179.6106 | 179.6938 | 179.7769 | 179.86 | 179.9431 | 180.0262 | 180.1093 | 180.1925 | 180.2756 | 180.3587 | 180.4418 | 180.5249 | 180.608 | 180.6912 | 180.7743 | 180.8574 | 180.9405 | 181.0236 | 181.1067 | 181.1899 | 181.273 | 181.3561 | 181.4392 | 181.5223 | 181.6055 | 181.6886 | 181.7717 | 181.8548 | 181.9379 | 182.021 | 182.1042 | 0
CAPEX AND OPEX
Central | Total cost |  | 20942.2736 | 32568.8914 | 10048.4003 | 10048.4794 | 168.9205 | 168.9996 | 169.0788 | 169.1579 | 169.2371 | 169.3162 | 169.3954 | 169.4746 | 169.5537 | 2242.9163 | 169.712 | 169.7912 | 169.8704 | 169.9495 | 170.0287 | 170.1078 | 170.187 | 170.2662 | 170.3453 | 2243.7079 | 170.5036 | 170.5828 | 170.662 | 170.7411 | 12269.2866 | 170.8994 | 170.9786 | 171.0578 | 171.1369 | 2244.4995 | 171.2952 | 171.3744 | 171.4535 | 171.5327 | 171.6119 | 171.691 | 171.7702 | 171.8493 | 171.9285 | 2245.2911 | 172.0868 | 172.166 | 172.2451 | 172.3243 | 172.4035 | 172.4826 | 172.5618 | 172.6409 | 172.7201 | 14344.549 | 172.8784 | 172.9576 | 173.0367 | 173.1159 | 173.1951 | 173.2742 | 173.3534 | 173.4325 | -9126.4193
Low |  | 19.14% | 16933.4347 | 26694.5085 | 8065.1176 | 8065.1928 | 160.4744 | 160.5496 | 160.6248 | 160.7 | 160.7752 | 160.8504 | 160.9256 | 161.0008 | 161.076 | 1819.778 | 161.2264 | 161.3016 | 161.3768 | 161.452 | 161.5272 | 161.6024 | 161.6776 | 161.7529 | 161.8281 | 1820.53 | 161.9785 | 162.0537 | 162.1289 | 162.2041 | 9841.0523 | 162.3545 | 162.4297 | 162.5049 | 162.5801 | 1821.282 | 162.7305 | 162.8057 | 162.8809 | 162.9561 | 163.0313 | 163.1065 | 163.1817 | 163.2569 | 163.3321 | 1822.034 | 163.4825 | 163.5577 | 163.6329 | 163.7081 | 163.7833 | 163.8585 | 163.9337 | 164.0089 | 164.0841 | 11501.5591 | 164.2345 | 164.3097 | 164.3849 | 164.4601 | 164.5353 | 164.6105 | 164.6857 | 164.7609 | -7301.1354
High |  | -19.14% | 24951.1125 | 38443.2743 | 12031.6829 | 12031.766 | 177.3665 | 177.4496 | 177.5327 | 177.6158 | 177.6989 | 177.7821 | 177.8652 | 177.9483 | 178.0314 | 2666.0546 | 178.1976 | 178.2808 | 178.3639 | 178.447 | 178.5301 | 178.6132 | 178.6963 | 178.7795 | 178.8626 | 2666.8858 | 179.0288 | 179.1119 | 179.1951 | 179.2782 | 14697.5209 | 179.4444 | 179.5275 | 179.6106 | 179.6938 | 2667.717 | 179.86 | 179.9431 | 180.0262 | 180.1093 | 180.1925 | 180.2756 | 180.3587 | 180.4418 | 180.5249 | 2668.5482 | 180.6912 | 180.7743 | 180.8574 | 180.9405 | 181.0236 | 181.1067 | 181.1899 | 181.273 | 181.3561 | 17187.5389 | 181.5223 | 181.6055 | 181.6886 | 181.7717 | 181.8548 | 181.9379 | 182.021 | 182.1042 | -10951.7032
Central | Present value of costs |  | 19801.581 | 32568.8914 | 9708.5993 | 9380.3631 | 152.3566 | 147.2734 | 142.3598 | 137.6101 | 133.0188 | 128.5807 | 124.2907 | 120.1437 | 116.1351 | 1484.3246 | 108.5146 | 104.8939 | 101.394 | 98.0109 | 94.7406 | 91.5795 | 88.5237 | 85.57 | 82.7147 | 1052.637 | 77.2868 | 74.708 | 72.2151 | 69.8054 | 4846.5184 | 65.2245 | 63.048 | 60.9442 | 58.9105 | 746.4974 | 55.0445 | 53.2076 | 51.4321 | 49.7158 | 48.0567 | 46.4531 | 44.9029 | 43.4044 | 41.9559 | 529.3927 | 39.2024 | 37.8941 | 36.6295 | 35.4071 | 34.2255 | 33.0833 | 31.9792 | 30.9119 | 29.8803 | 2397.6661 | 27.9192 | 26.9874 | 26.0867 | 25.2161 | 24.3745 | 23.561 | 22.7746 | 22.0145 | -1119.2809
Low |  |  | 15998.3157 | 26694.5085 | 7792.3842 | 7528.9438 | 144.7387 | 139.9097 | 135.2418 | 130.7296 | 126.3679 | 122.1517 | 118.0761 | 114.1365 | 110.3283 | 1204.2987 | 103.0889 | 99.6492 | 96.3243 | 93.1103 | 90.0036 | 87.0005 | 84.0975 | 81.2915 | 78.579 | 854.1028 | 73.4225 | 70.9726 | 68.6043 | 66.3151 | 3887.3361 | 61.9633 | 59.8956 | 57.897 | 55.965 | 605.7397 | 52.2923 | 50.5473 | 48.8605 | 47.23 | 45.6539 | 44.1304 | 42.6577 | 41.2342 | 39.8582 | 429.5975 | 37.2423 | 35.9994 | 34.798 | 33.6368 | 32.5142 | 31.4291 | 30.3802 | 29.3663 | 28.3863 | 1922.4654 | 26.5232 | 25.638 | 24.7824 | 23.9553 | 23.1558 | 22.3829 | 21.6359 | 20.9138 | -895.4247
High |  |  | 23604.8463 | 38443.2743 | 11624.8144 | 11231.7823 | 159.9744 | 154.6371 | 149.4778 | 144.4906 | 139.6698 | 135.0098 | 130.5052 | 126.1509 | 121.9419 | 1764.3504 | 113.9403 | 110.1386 | 106.4637 | 102.9114 | 99.4777 | 96.1584 | 92.9499 | 89.8485 | 86.8505 | 1251.1712 | 81.1512 | 78.4433 | 75.8258 | 73.2957 | 5805.7007 | 68.4857 | 66.2004 | 63.9914 | 61.856 | 887.2552 | 57.7967 | 55.868 | 54.0037 | 52.2016 | 50.4596 | 48.7757 | 47.148 | 45.5746 | 44.0537 | 629.1879 | 41.1625 | 39.7888 | 38.461 | 37.1775 | 35.9368 | 34.7374 | 33.5782 | 32.4575 | 31.3743 | 2872.8669 | 29.3151 | 28.3367 | 27.391 | 26.4769 | 25.5932 | 24.739 | 23.9134 | 23.1153 | -1343.137
Central | Cumulative present value of costs |  |  |  | 9708.5993 | 19088.9624 | 19241.319 | 19388.5924 | 19530.9521 | 19668.5622 | 19801.581 | 19930.1618 | 20054.4524 | 20174.5961 | 20290.7312 | 21775.0558 | 21883.5704 | 21988.4643 | 22089.8583 | 22187.8692 | 22282.6098 | 22374.1893 | 22462.713 | 22548.283 | 22630.9977 | 23683.6347 | 23760.9215 | 23835.6295 | 23907.8446 | 23977.65 | 28824.1684 | 28889.3929 | 28952.4409 | 29013.3851 | 29072.2956 | 29818.7931 | 29873.8375 | 29927.0452 | 29978.4773 | 30028.1931 | 30076.2498 | 30122.7029 | 30167.6057 | 30211.0102 | 30252.9661 | 30782.3588 | 30821.5612 | 30859.4553 | 30896.0849 | 30931.492 | 30965.7175 | 30998.8007 | 31030.7799 | 31061.6919 | 31091.5722 | 33489.2383 | 33517.1575 | 33544.1448 | 33570.2315 | 33595.4476 | 33619.8221 | 33643.3831 | 33666.1577 | 33688.1723 | 32568.8914
Low |  |  |  |  | 7792.3842 | 15321.328 | 15466.0668 | 15605.9765 | 15741.2183 | 15871.9479 | 15998.3157 | 16120.4674 | 16238.5436 | 16352.6801 | 16463.0084 | 17667.3071 | 17770.3959 | 17870.0452 | 17966.3695 | 18059.4798 | 18149.4834 | 18236.4839 | 18320.5815 | 18401.8729 | 18480.4519 | 19334.5547 | 19407.9772 | 19478.9498 | 19547.5541 | 19613.8692 | 23501.2054 | 23563.1687 | 23623.0643 | 23680.9613 | 23736.9263 | 24342.6659 | 24394.9582 | 24445.5054 | 24494.3659 | 24541.5959 | 24587.2498 | 24631.3802 | 24674.038 | 24715.2722 | 24755.1303 | 25184.7279 | 25221.9701 | 25257.9696 | 25292.7676 | 25326.4044 | 25358.9186 | 25390.3477 | 25420.7279 | 25450.0943 | 25478.4805 | 27400.9459 | 27427.4691 | 27453.1071 | 27477.8895 | 27501.8447 | 27525.0005 | 27547.3835 | 27569.0194 | 27589.9332 | 26694.5085
High |  |  |  |  | 11624.8144 | 22856.5968 | 23016.5711 | 23171.2082 | 23320.686 | 23465.1766 | 23604.8463 | 23739.8561 | 23870.3613 | 23996.5122 | 24118.454 | 25882.8045 | 25996.7448 | 26106.8834 | 26213.3471 | 26316.2585 | 26415.7362 | 26511.8946 | 26604.8445 | 26694.693 | 26781.5435 | 28032.7146 | 28113.8658 | 28192.3092 | 28268.135 | 28341.4307 | 34147.1314 | 34215.6171 | 34281.8175 | 34345.8089 | 34407.665 | 35294.9202 | 35352.7169 | 35408.5849 | 35462.5886 | 35514.7902 | 35565.2498 | 35614.0255 | 35661.1735 | 35706.7482 | 35750.8019 | 36379.9898 | 36421.1523 | 36460.9411 | 36499.4021 | 36536.5796 | 36572.5163 | 36607.2538 | 36640.8319 | 36673.2895 | 36704.6638 | 39577.5307 | 39606.8458 | 39635.1826 | 39662.5736 | 39689.0505 | 39714.6437 | 39739.3827 | 39763.2961 | 39786.4114 | 38443.2743
Carbon Dioxide Emmissions Analysis
Carbon Dioxide emmissions analysis - all values in Tonnes CO2
| Calander year | Tonnes CO2/£m | 2021-27 | 60 Year | 2021 | 2022 | 2023 | 2024 | 2025 | 2026 | 2027 | 2028 | 2029 | 2030 | 2031 | 2032 | 2033 | 2034 | 2035 | 2036 | 2037 | 2038 | 2039 | 2040 | 2041 | 2042 | 2043 | 2044 | 2045 | 2046 | 2047 | 2048 | 2049 | 2050 | 2051 | 2052 | 2053 | 2054 | 2055 | 2056 | 2057 | 2058 | 2059 | 2060 | 2061 | 2062 | 2063 | 2064 | 2065 | 2066 | 2067 | 2068 | 2069 | 2070 | 2071 | 2072 | 2073 | 2074 | 2075 | 2076 | 2077 | 2078 | 2079 | 2080 |  | Asset Life (years) | Remaining life (years) | Key Assumptions
| Years since initial investment |  |  |  | 1 | 2 | 3 | 4 | 5 | 6 | 7 | 8 | 9 | 10 | 11 | 12 | 13 | 14 | 15 | 16 | 17 | 18 | 19 | 20 | 21 | 22 | 23 | 24 | 25 | 26 | 27 | 28 | 29 | 30 | 31 | 32 | 33 | 34 | 35 | 36 | 37 | 38 | 39 | 40 | 41 | 42 | 43 | 44 | 45 | 46 | 47 | 48 | 49 | 50 | 51 | 52 | 53 | 54 | 55 | 56 | 57 | 58 | 59 | 60
Embodied carbon unadjusted - refurb | Membranes | 264 | 0 | 0 | 0 | 0 | 0 | 0 | 0 | 0 | 0 | 0 | 0 | 0 | 0 | 0 | 0 | 0 | 0 | 0 | 0 | 0 | 0 | 0 | 0 | 0 | 0 | 0 | 0 | 0 | 0 | 0 | 0 | 0 | 0 | 0 | 0 | 0 | 0 | 0 | 0 | 0 | 0 | 0 | 0 | 0 | 0 | 0 | 0 | 0 | 0 | 0 | 0 | 0 | 0 | 0 | 0 | 0 | 0 | 0 | 0 | 0 | 0 | 0
| ICA | 264 | 0 | 2736.7341 | 0 | 0 | 0 | 0 | 0 | 0 | 0 | 0 | 0 | 0 | 0 | 547.3468 | 0 | 0 | 0 | 0 | 0 | 0 | 0 | 0 | 0 | 547.3468 | 0 | 0 | 0 | 0 | 0 | 0 | 0 | 0 | 0 | 547.3468 | 0 | 0 | 0 | 0 | 0 | 0 | 0 | 0 | 0 | 547.3468 | 0 | 0 | 0 | 0 | 0 | 0 | 0 | 0 | 0 | 547.3468 | 0 | 0 | 0 | 0 | 0 | 0 | 0 | 0
| Mechanical | 264 | 0 | 4563.3288 | 0 | 0 | 0 | 0 | 0 | 0 | 0 | 0 | 0 | 0 | 0 | 0 | 0 | 0 | 0 | 0 | 0 | 0 | 0 | 0 | 0 | 0 | 0 | 0 | 0 | 0 | 2281.6644 | 0 | 0 | 0 | 0 | 0 | 0 | 0 | 0 | 0 | 0 | 0 | 0 | 0 | 0 | 0 | 0 | 0 | 0 | 0 | 0 | 0 | 0 | 0 | 0 | 2281.6644 | 0 | 0 | 0 | 0 | 0 | 0 | 0 | 0
| Electrical | 264 | 0 | 1824.6615 | 0 | 0 | 0 | 0 | 0 | 0 | 0 | 0 | 0 | 0 | 0 | 0 | 0 | 0 | 0 | 0 | 0 | 0 | 0 | 0 | 0 | 0 | 0 | 0 | 0 | 0 | 912.3307 | 0 | 0 | 0 | 0 | 0 | 0 | 0 | 0 | 0 | 0 | 0 | 0 | 0 | 0 | 0 | 0 | 0 | 0 | 0 | 0 | 0 | 0 | 0 | 0 | 912.3307 | 0 | 0 | 0 | 0 | 0 | 0 | 0 | 0
| Civils | 200 | 0 | 0 | 0 | 0 | 0 | 0 | 0 | 0 | 0 | 0 | 0 | 0 | 0 | 0 | 0 | 0 | 0 | 0 | 0 | 0 | 0 | 0 | 0 | 0 | 0 | 0 | 0 | 0 | 0 | 0 | 0 | 0 | 0 | 0 | 0 | 0 | 0 | 0 | 0 | 0 | 0 | 0 | 0 | 0 | 0 | 0 | 0 | 0 | 0 | 0 | 0 | 0 | 0 | 0 | 0 | 0 | 0 | 0 | 0 | 0 | 0 | 0
| Land | 0 | 0 | 0 | 0 | 0 | 0 | 0 | 0 | 0 | 0 | 0 | 0 | 0 | 0 | 0 | 0 | 0 | 0 | 0 | 0 | 0 | 0 | 0 | 0 | 0 | 0 | 0 | 0 | 0 | 0 | 0 | 0 | 0 | 0 | 0 | 0 | 0 | 0 | 0 | 0 | 0 | 0 | 0 | 0 | 0 | 0 | 0 | 0 | 0 | 0 | 0 | 0 | 0 | 0 | 0 | 0 | 0 | 0 | 0 | 0 | 0 | 0 | 0
| Total |  | 0 | 9124.7243 | 0 | 0 | 0 | 0 | 0 | 0 | 0 | 0 | 0 | 0 | 0 | 547.3468 | 0 | 0 | 0 | 0 | 0 | 0 | 0 | 0 | 0 | 547.3468 | 0 | 0 | 0 | 0 | 3193.9951 | 0 | 0 | 0 | 0 | 547.3468 | 0 | 0 | 0 | 0 | 0 | 0 | 0 | 0 | 0 | 547.3468 | 0 | 0 | 0 | 0 | 0 | 0 | 0 | 0 | 0 | 3741.3419 | 0 | 0 | 0 | 0 | 0 | 0 | 0 | 0
Embodied carbon unadjusted - new | Membranes | 264 | 0 | 0 | 0 | 0 | 0 | 0 | 0 | 0 | 0 | 0 | 0 | 0 | 0 | 0 | 0 | 0 | 0 | 0 | 0 | 0 | 0 | 0 | 0 | 0 | 0 | 0 | 0 | 0 | 0 | 0 | 0 | 0 | 0 | 0 | 0 | 0 | 0 | 0 | 0 | 0 | 0 | 0 | 0 | 0 | 0 | 0 | 0 | 0 | 0 | 0 | 0 | 0 | 0 | 0 | 0 | 0 | 0 | 0 | 0 | 0 | 0 | 0
| ICA | 264 | 547.3468 | 547.3468 | 273.6734 | 273.6734 | 0 | 0 | 0 | 0 | 0 | 0 | 0 | 0 | 0 | 0 | 0 | 0 | 0 | 0 | 0 | 0 | 0 | 0 | 0 | 0 | 0 | 0 | 0 | 0 | 0 | 0 | 0 | 0 | 0 | 0 | 0 | 0 | 0 | 0 | 0 | 0 | 0 | 0 | 0 | 0 | 0 | 0 | 0 | 0 | 0 | 0 | 0 | 0 | 0 | 0 | 0 | 0 | 0 | 0 | 0 | 0 | 0 | 0
| Mechanical | 264 | 2281.6644 | 2281.6644 | 1140.8322 | 1140.8322 | 0 | 0 | 0 | 0 | 0 | 0 | 0 | 0 | 0 | 0 | 0 | 0 | 0 | 0 | 0 | 0 | 0 | 0 | 0 | 0 | 0 | 0 | 0 | 0 | 0 | 0 | 0 | 0 | 0 | 0 | 0 | 0 | 0 | 0 | 0 | 0 | 0 | 0 | 0 | 0 | 0 | 0 | 0 | 0 | 0 | 0 | 0 | 0 | 0 | 0 | 0 | 0 | 0 | 0 | 0 | 0 | 0 | 0
| Electrical | 264 | 912.3307 | 912.3307 | 456.1654 | 456.1654 | 0 | 0 | 0 | 0 | 0 | 0 | 0 | 0 | 0 | 0 | 0 | 0 | 0 | 0 | 0 | 0 | 0 | 0 | 0 | 0 | 0 | 0 | 0 | 0 | 0 | 0 | 0 | 0 | 0 | 0 | 0 | 0 | 0 | 0 | 0 | 0 | 0 | 0 | 0 | 0 | 0 | 0 | 0 | 0 | 0 | 0 | 0 | 0 | 0 | 0 | 0 | 0 | 0 | 0 | 0 | 0 | 0 | 0
| Civils | 200 | 1057.0959 | 1057.0959 | 528.548 | 528.548 | 0 | 0 | 0 | 0 | 0 | 0 | 0 | 0 | 0 | 0 | 0 | 0 | 0 | 0 | 0 | 0 | 0 | 0 | 0 | 0 | 0 | 0 | 0 | 0 | 0 | 0 | 0 | 0 | 0 | 0 | 0 | 0 | 0 | 0 | 0 | 0 | 0 | 0 | 0 | 0 | 0 | 0 | 0 | 0 | 0 | 0 | 0 | 0 | 0 | 0 | 0 | 0 | 0 | 0 | 0 | 0 | 0 | 0
| Land | 0 | 0 | 0 | 0 | 0 | 0 | 0 | 0 | 0 | 0 | 0 | 0 | 0 | 0 | 0 | 0 | 0 | 0 | 0 | 0 | 0 | 0 | 0 | 0 | 0 | 0 | 0 | 0 | 0 | 0 | 0 | 0 | 0 | 0 | 0 | 0 | 0 | 0 | 0 | 0 | 0 | 0 | 0 | 0 | 0 | 0 | 0 | 0 | 0 | 0 | 0 | 0 | 0 | 0 | 0 | 0 | 0 | 0 | 0 | 0 | 0 | 0 | 0
| Total |  | 4798.4379 | 4798.4379 | 2399.2189 | 2399.2189 | 0 | 0 | 0 | 0 | 0 | 0 | 0 | 0 | 0 | 0 | 0 | 0 | 0 | 0 | 0 | 0 | 0 | 0 | 0 | 0 | 0 | 0 | 0 | 0 | 0 | 0 | 0 | 0 | 0 | 0 | 0 | 0 | 0 | 0 | 0 | 0 | 0 | 0 | 0 | 0 | 0 | 0 | 0 | 0 | 0 | 0 | 0 | 0 | 0 | 0 | 0 | 0 | 0 | 0 | 0 | 0 | 0 | 0
Embodied carbon adjusted | Membranes |  | 0 | 0 | 0 | 0 | 0 | 0 | 0 | 0 | 0 | 0 | 0 | 0 | 0 | 0 | 0 | 0 | 0 | 0 | 0 | 0 | 0 | 0 | 0 | 0 | 0 | 0 | 0 | 0 | 0 | 0 | 0 | 0 | 0 | 0 | 0 | 0 | 0 | 0 | 0 | 0 | 0 | 0 | 0 | 0 | 0 | 0 | 0 | 0 | 0 | 0 | 0 | 0 | 0 | 0 | 0 | 0 | 0 | 0 | 0 | 0 | 0 | 0
| ICA |  | 509.3596 | 1700.063 | 259.1014 | 250.2582 | 0 | 0 | 0 | 0 | 0 | 0 | 0 | 0 | 0 | 332.155 | 0 | 0 | 0 | 0 | 0 | 0 | 0 | 0 | 0 | 214.6371 | 0 | 0 | 0 | 0 | 0 | 0 | 0 | 0 | 0 | 214.6371 | 0 | 0 | 0 | 0 | 0 | 0 | 0 | 0 | 0 | 214.6371 | 0 | 0 | 0 | 0 | 0 | 0 | 0 | 0 | 0 | 214.6371 | 0 | 0 | 0 | 0 | 0 | 0 | 0 | 0
| Mechanical |  | 2123.3111 | 3912.7794 | 1080.0874 | 1043.2237 | 0 | 0 | 0 | 0 | 0 | 0 | 0 | 0 | 0 | 0 | 0 | 0 | 0 | 0 | 0 | 0 | 0 | 0 | 0 | 0 | 0 | 0 | 0 | 0 | 894.7341 | 0 | 0 | 0 | 0 | 0 | 0 | 0 | 0 | 0 | 0 | 0 | 0 | 0 | 0 | 0 | 0 | 0 | 0 | 0 | 0 | 0 | 0 | 0 | 0 | 894.7341 | 0 | 0 | 0 | 0 | 0 | 0 | 0 | 0
| Electrical |  | 849.0127 | 1564.5372 | 431.8764 | 417.1363 | 0 | 0 | 0 | 0 | 0 | 0 | 0 | 0 | 0 | 0 | 0 | 0 | 0 | 0 | 0 | 0 | 0 | 0 | 0 | 0 | 0 | 0 | 0 | 0 | 357.7623 | 0 | 0 | 0 | 0 | 0 | 0 | 0 | 0 | 0 | 0 | 0 | 0 | 0 | 0 | 0 | 0 | 0 | 0 | 0 | 0 | 0 | 0 | 0 | 0 | 357.7623 | 0 | 0 | 0 | 0 | 0 | 0 | 0 | 0
| Civils |  | 983.7308 | 983.7308 | 500.4049 | 483.3259 | 0 | 0 | 0 | 0 | 0 | 0 | 0 | 0 | 0 | 0 | 0 | 0 | 0 | 0 | 0 | 0 | 0 | 0 | 0 | 0 | 0 | 0 | 0 | 0 | 0 | 0 | 0 | 0 | 0 | 0 | 0 | 0 | 0 | 0 | 0 | 0 | 0 | 0 | 0 | 0 | 0 | 0 | 0 | 0 | 0 | 0 | 0 | 0 | 0 | 0 | 0 | 0 | 0 | 0 | 0 | 0 | 0 | 0
| Land |  | 0 | 0 | 0 | 0 | 0 | 0 | 0 | 0 | 0 | 0 | 0 | 0 | 0 | 0 | 0 | 0 | 0 | 0 | 0 | 0 | 0 | 0 | 0 | 0 | 0 | 0 | 0 | 0 | 0 | 0 | 0 | 0 | 0 | 0 | 0 | 0 | 0 | 0 | 0 | 0 | 0 | 0 | 0 | 0 | 0 | 0 | 0 | 0 | 0 | 0 | 0 | 0 | 0 | 0 | 0 | 0 | 0 | 0 | 0 | 0 | 0 | 0
| Total |  | 4465.4142 | 8161.1105 | 2271.4701 | 2193.9441 | 0 | 0 | 0 | 0 | 0 | 0 | 0 | 0 | 0 | 332.155 | 0 | 0 | 0 | 0 | 0 | 0 | 0 | 0 | 0 | 214.6371 | 0 | 0 | 0 | 0 | 1252.4964 | 0 | 0 | 0 | 0 | 214.6371 | 0 | 0 | 0 | 0 | 0 | 0 | 0 | 0 | 0 | 214.6371 | 0 | 0 | 0 | 0 | 0 | 0 | 0 | 0 | 0 | 1467.1335 | 0 | 0 | 0 | 0 | 0 | 0 | 0 | 0
Base operational carbon | Energy (Electricity) | 701280 | 1045.1891 | 8958.7635 | 149.3127 | 149.3127 | 149.3127 | 149.3127 | 149.3127 | 149.3127 | 149.3127 | 149.3127 | 149.3127 | 149.3127 | 149.3127 | 149.3127 | 149.3127 | 149.3127 | 149.3127 | 149.3127 | 149.3127 | 149.3127 | 149.3127 | 149.3127 | 149.3127 | 149.3127 | 149.3127 | 149.3127 | 149.3127 | 149.3127 | 149.3127 | 149.3127 | 149.3127 | 149.3127 | 149.3127 | 149.3127 | 149.3127 | 149.3127 | 149.3127 | 149.3127 | 149.3127 | 149.3127 | 149.3127 | 149.3127 | 149.3127 | 149.3127 | 149.3127 | 149.3127 | 149.3127 | 149.3127 | 149.3127 | 149.3127 | 149.3127 | 149.3127 | 149.3127 | 149.3127 | 149.3127 | 149.3127 | 149.3127 | 149.3127 | 149.3127 | 149.3127 | 149.3127 | 149.3127
| Energy (Renewables) | 0 | 0 | 0 | 0 | 0 | 0 | 0 | 0 | 0 | 0 | 0 | 0 | 0 | 0 | 0 | 0 | 0 | 0 | 0 | 0 | 0 | 0 | 0 | 0 | 0 | 0 | 0 | 0 | 0 | 0 | 0 | 0 | 0 | 0 | 0 | 0 | 0 | 0 | 0 | 0 | 0 | 0 | 0 | 0 | 0 | 0 | 0 | 0 | 0 | 0 | 0 | 0 | 0 | 0 | 0 | 0 | 0 | 0 | 0 | 0 | 0 | 0 | 0
| Chemicals | 29.3 | 205.1 | 1758 | 29.3 | 29.3 | 29.3 | 29.3 | 29.3 | 29.3 | 29.3 | 29.3 | 29.3 | 29.3 | 29.3 | 29.3 | 29.3 | 29.3 | 29.3 | 29.3 | 29.3 | 29.3 | 29.3 | 29.3 | 29.3 | 29.3 | 29.3 | 29.3 | 29.3 | 29.3 | 29.3 | 29.3 | 29.3 | 29.3 | 29.3 | 29.3 | 29.3 | 29.3 | 29.3 | 29.3 | 29.3 | 29.3 | 29.3 | 29.3 | 29.3 | 29.3 | 29.3 | 29.3 | 29.3 | 29.3 | 29.3 | 29.3 | 29.3 | 29.3 | 29.3 | 29.3 | 29.3 | 29.3 | 29.3 | 29.3 | 29.3 | 29.3 | 29.3 | 29.3
| Sludge | 0 | 0 | 0 | 2021 1: 0
| Other - Transport | 65 | 455 | 3900 | 65 | 65 | 65 | 65 | 65 | 65 | 65 | 65 | 65 | 65 | 65 | 65 | 65 | 65 | 65 | 65 | 65 | 65 | 65 | 65 | 65 | 65 | 65 | 65 | 65 | 65 | 65 | 65 | 65 | 65 | 65 | 65 | 65 | 65 | 65 | 65 | 65 | 65 | 65 | 65 | 65 | 65 | 65 | 65 | 65 | 65 | 65 | 65 | 65 | 65 | 65 | 65 | 65 | 65 | 65 | 65 | 65 | 65 | 65 | 65
| Other - Fuels | 0 |  | 0 | 2021 1: 0
| Total |  | 1705.2891 | 14616.7635 | 243.6127 | 243.6127 | 243.6127 | 243.6127 | 243.6127 | 243.6127 | 243.6127 | 243.6127 | 243.6127 | 243.6127 | 243.6127 | 243.6127 | 243.6127 | 243.6127 | 243.6127 | 243.6127 | 243.6127 | 243.6127 | 243.6127 | 243.6127 | 243.6127 | 243.6127 | 243.6127 | 243.6127 | 243.6127 | 243.6127 | 243.6127 | 243.6127 | 243.6127 | 243.6127 | 243.6127 | 243.6127 | 243.6127 | 243.6127 | 243.6127 | 243.6127 | 243.6127 | 243.6127 | 243.6127 | 243.6127 | 243.6127 | 243.6127 | 243.6127 | 243.6127 | 243.6127 | 243.6127 | 243.6127 | 243.6127 | 243.6127 | 243.6127 | 243.6127 | 243.6127 | 243.6127 | 243.6127 | 243.6127 | 243.6127 | 243.6127 | 243.6127 | 243.6127 | 243.6127
Cost adjustments to opertional carbon | Energy (Electricity) |  | 4.1808 | 273.2423 | 0.14931 | 0.29863 | 0.44794 | 0.59725 | 0.74656 | 0.89588 | 1.0452 | 1.1945 | 1.3438 | 1.4931 | 1.6424 | 1.7918 | 1.9411 | 2.0904 | 2.2397 | 2.389 | 2.5383 | 2.6876 | 2.8369 | 2.9863 | 3.1356 | 3.2849 | 3.4342 | 3.5835 | 3.7328 | 3.8821 | 4.0314 | 4.1808 | 4.3301 | 4.4794 | 4.6287 | 4.778 | 4.9273 | 5.0766 | 5.2259 | 5.3753 | 5.5246 | 5.6739 | 5.8232 | 5.9725 | 6.1218 | 6.2711 | 6.4204 | 6.5698 | 6.7191 | 6.8684 | 7.0177 | 7.167 | 7.3163 | 7.4656 | 7.6149 | 7.7643 | 7.9136 | 8.0629 | 8.2122 | 8.3615 | 8.5108 | 8.6601 | 8.8095 | 8.9588
| Energy (Renewables) |  | 0 | 0
| Chemicals |  | 0.8204 | 53.619 | 0.0293 | 0.0586 | 0.0879 | 0.1172 | 0.1465 | 0.1758 | 0.2051 | 0.2344 | 0.2637 | 0.293 | 0.3223 | 0.3516 | 0.3809 | 0.4102 | 0.4395 | 0.4688 | 0.4981 | 0.5274 | 0.5567 | 0.586 | 0.6153 | 0.6446 | 0.6739 | 0.7032 | 0.7325 | 0.7618 | 0.7911 | 0.8204 | 0.8497 | 0.879 | 0.9083 | 0.9376 | 0.9669 | 0.9962 | 1.0255 | 1.0548 | 1.0841 | 1.1134 | 1.1427 | 1.172 | 1.2013 | 1.2306 | 1.2599 | 1.2892 | 1.3185 | 1.3478 | 1.3771 | 1.4064 | 1.4357 | 1.465 | 1.4943 | 1.5236 | 1.5529 | 1.5822 | 1.6115 | 1.6408 | 1.6701 | 1.6994 | 1.7287 | 1.758
| Sludge |  | 0 | 0
| Other - Transport |  | 1.82 | 118.95 | 0.065 | 0.13 | 0.195 | 0.26 | 0.325 | 0.39 | 0.455 | 0.52 | 0.585 | 0.65 | 0.715 | 0.78 | 0.845 | 0.91 | 0.975 | 1.04 | 1.105 | 1.17 | 1.235 | 1.3 | 1.365 | 1.43 | 1.495 | 1.56 | 1.625 | 1.69 | 1.755 | 1.82 | 1.885 | 1.95 | 2.015 | 2.08 | 2.145 | 2.21 | 2.275 | 2.34 | 2.405 | 2.47 | 2.535 | 2.6 | 2.665 | 2.73 | 2.795 | 2.86 | 2.925 | 2.99 | 3.055 | 3.12 | 3.185 | 3.25 | 3.315 | 3.38 | 3.445 | 3.51 | 3.575 | 3.64 | 3.705 | 3.77 | 3.835 | 3.9
| Other - Fuels |  | 0 | 0
| Total |  | 6.8212 | 445.8113 | 0.24361 | 0.48723 | 0.73084 | 0.97445 | 1.2181 | 1.4617 | 1.7053 | 1.9489 | 2.1925 | 2.4361 | 2.6797 | 2.9234 | 3.167 | 3.4106 | 3.6542 | 3.8978 | 4.1414 | 4.385 | 4.6286 | 4.8723 | 5.1159 | 5.3595 | 5.6031 | 5.8467 | 6.0903 | 6.3339 | 6.5775 | 6.8212 | 7.0648 | 7.3084 | 7.552 | 7.7956 | 8.0392 | 8.2828 | 8.5264 | 8.7701 | 9.0137 | 9.2573 | 9.5009 | 9.7445 | 9.9881 | 10.2317 | 10.4753 | 10.719 | 10.9626 | 11.2062 | 11.4498 | 11.6934 | 11.937 | 12.1806 | 12.4242 | 12.6679 | 12.9115 | 13.1551 | 13.3987 | 13.6423 | 13.8859 | 14.1295 | 14.3732 | 14.6168
Cost adjusted to opertional carbon | Energy (Electricity) |  | 1049.3698 | 9232.0058 | 149.462 | 149.6114 | 149.7607 | 149.91 | 150.0593 | 150.2086 | 150.3579 | 150.5072 | 150.6565 | 150.8059 | 150.9552 | 151.1045 | 151.2538 | 151.4031 | 151.5524 | 151.7017 | 151.851 | 152.0004 | 152.1497 | 152.299 | 152.4483 | 152.5976 | 152.7469 | 152.8962 | 153.0455 | 153.1949 | 153.3442 | 153.4935 | 153.6428 | 153.7921 | 153.9414 | 154.0907 | 154.24 | 154.3894 | 154.5387 | 154.688 | 154.8373 | 154.9866 | 155.1359 | 155.2852 | 155.4345 | 155.5839 | 155.7332 | 155.8825 | 156.0318 | 156.1811 | 156.3304 | 156.4797 | 156.629 | 156.7784 | 156.9277 | 157.077 | 157.2263 | 157.3756 | 157.5249 | 157.6742 | 157.8236 | 157.9729 | 158.1222 | 158.2715
| Energy (Renewables) |  | 0 | 0 | 0 | 0 | 0 | 0 | 0 | 0 | 0 | 0 | 0 | 0 | 0 | 0 | 0 | 0 | 0 | 0 | 0 | 0 | 0 | 0 | 0 | 0 | 0 | 0 | 0 | 0 | 0 | 0 | 0 | 0 | 0 | 0 | 0 | 0 | 0 | 0 | 0 | 0 | 0 | 0 | 0 | 0 | 0 | 0 | 0 | 0 | 0 | 0 | 0 | 0 | 0 | 0 | 0 | 0 | 0 | 0 | 0 | 0 | 0 | 0
| Chemicals |  | 205.9204 | 1811.619 | 29.3293 | 29.3586 | 29.3879 | 29.4172 | 29.4465 | 29.4758 | 29.5051 | 29.5344 | 29.5637 | 29.593 | 29.6223 | 29.6516 | 29.6809 | 29.7102 | 29.7395 | 29.7688 | 29.7981 | 29.8274 | 29.8567 | 29.886 | 29.9153 | 29.9446 | 29.9739 | 30.0032 | 30.0325 | 30.0618 | 30.0911 | 30.1204 | 30.1497 | 30.179 | 30.2083 | 30.2376 | 30.2669 | 30.2962 | 30.3255 | 30.3548 | 30.3841 | 30.4134 | 30.4427 | 30.472 | 30.5013 | 30.5306 | 30.5599 | 30.5892 | 30.6185 | 30.6478 | 30.6771 | 30.7064 | 30.7357 | 30.765 | 30.7943 | 30.8236 | 30.8529 | 30.8822 | 30.9115 | 30.9408 | 30.9701 | 30.9994 | 31.0287 | 31.058
| Sludge |  | 0 | 0 | 0 | 0 | 0 | 0 | 0 | 0 | 0 | 0 | 0 | 0 | 0 | 0 | 0 | 0 | 0 | 0 | 0 | 0 | 0 | 0 | 0 | 0 | 0 | 0 | 0 | 0 | 0 | 0 | 0 | 0 | 0 | 0 | 0 | 0 | 0 | 0 | 0 | 0 | 0 | 0 | 0 | 0 | 0 | 0 | 0 | 0 | 0 | 0 | 0 | 0 | 0 | 0 | 0 | 0 | 0 | 0 | 0 | 0 | 0 | 0
| Other - Transport |  | 456.82 | 4018.95 | 65.065 | 65.13 | 65.195 | 65.26 | 65.325 | 65.39 | 65.455 | 65.52 | 65.585 | 65.65 | 65.715 | 65.78 | 65.845 | 65.91 | 65.975 | 66.04 | 66.105 | 66.17 | 66.235 | 66.3 | 66.365 | 66.43 | 66.495 | 66.56 | 66.625 | 66.69 | 66.755 | 66.82 | 66.885 | 66.95 | 67.015 | 67.08 | 67.145 | 67.21 | 67.275 | 67.34 | 67.405 | 67.47 | 67.535 | 67.6 | 67.665 | 67.73 | 67.795 | 67.86 | 67.925 | 67.99 | 68.055 | 68.12 | 68.185 | 68.25 | 68.315 | 68.38 | 68.445 | 68.51 | 68.575 | 68.64 | 68.705 | 68.77 | 68.835 | 68.9
| Other - Fuels |  | 0 | 0 | 0 | 0 | 0 | 0 | 0 | 0 | 0 | 0 | 0 | 0 | 0 | 0 | 0 | 0 | 0 | 0 | 0 | 0 | 0 | 0 | 0 | 0 | 0 | 0 | 0 | 0 | 0 | 0 | 0 | 0 | 0 | 0 | 0 | 0 | 0 | 0 | 0 | 0 | 0 | 0 | 0 | 0 | 0 | 0 | 0 | 0 | 0 | 0 | 0 | 0 | 0 | 0 | 0 | 0 | 0 | 0 | 0 | 0 | 0 | 0
| Total |  | 1712.1102 | 15062.5748 | 243.8563 | 244.1 | 244.3436 | 244.5872 | 244.8308 | 245.0744 | 245.318 | 245.5616 | 245.8052 | 246.0489 | 246.2925 | 246.5361 | 246.7797 | 247.0233 | 247.2669 | 247.5105 | 247.7541 | 247.9978 | 248.2414 | 248.485 | 248.7286 | 248.9722 | 249.2158 | 249.4594 | 249.703 | 249.9467 | 250.1903 | 250.4339 | 250.6775 | 250.9211 | 251.1647 | 251.4083 | 251.6519 | 251.8956 | 252.1392 | 252.3828 | 252.6264 | 252.87 | 253.1136 | 253.3572 | 253.6008 | 253.8445 | 254.0881 | 254.3317 | 254.5753 | 254.8189 | 255.0625 | 255.3061 | 255.5497 | 255.7934 | 256.037 | 256.2806 | 256.5242 | 256.7678 | 257.0114 | 257.255 | 257.4987 | 257.7423 | 257.9859 | 258.2295
Grid adjusted to opertional carbon | Energy (Electricity) |  | 869.5745 | 2619.985 | 149.462 | 139.0303 | 131.4641 | 113.8331 | 111.2083 | 115.827 | 108.7497 | 88.3109 | 92.3855 | 83.9687 | 74.4957 | 80.914 | 74.2018 | 60.4047 | 57.9772 | 51.8436 | 42.8659 | 42.5276 | 39.1514 | 36.1741 | 37.7762 | 38.3497 | 36.5261 | 34.6989 | 32.8681 | 31.0337 | 29.1956 | 27.3538 | 25.5084 | 23.6594 | 21.8068 | 19.9505 | 19.9698 | 19.9891 | 20.0085 | 20.0278 | 20.0471 | 20.0665 | 20.0858 | 20.1051 | 20.1245 | 20.1438 | 20.1631 | 20.1825 | 20.2018 | 20.2211 | 20.2405 | 20.2598 | 20.2791 | 20.2985 | 20.3178 | 20.3371 | 20.3565 | 20.3758 | 20.3951 | 20.4144 | 20.4338 | 20.4531 | 20.4724 | 20.4918
| Energy (Renewables) |  | 0 | 0 | 0 | 0 | 0 | 0 | 0 | 0 | 0 | 0 | 0 | 0 | 0 | 0 | 0 | 0 | 0 | 0 | 0 | 0 | 0 | 0 | 0 | 0 | 0 | 0 | 0 | 0 | 0 | 0 | 0 | 0 | 0 | 0 | 0 | 0 | 0 | 0 | 0 | 0 | 0 | 0 | 0 | 0 | 0 | 0 | 0 | 0 | 0 | 0 | 0 | 0 | 0 | 0 | 0 | 0 | 0 | 0 | 0 | 0 | 0 | 0
| Chemicals |  | 188.2796 | 1162.8725 | 29.3293 | 28.3204 | 27.5927 | 25.8775 | 25.6346 | 26.1024 | 25.4227 | 23.4319 | 23.8464 | 23.0352 | 22.1204 | 22.7648 | 22.1208 | 20.7818 | 20.5583 | 19.9711 | 19.1049 | 19.0863 | 18.7697 | 18.4923 | 18.6641 | 18.735 | 18.5708 | 18.4061 | 18.2411 | 18.0758 | 17.9101 | 17.7441 | 17.5776 | 17.4109 | 17.2437 | 17.0763 | 17.0928 | 17.1094 | 17.1259 | 17.1425 | 17.159 | 17.1755 | 17.1921 | 17.2086 | 17.2252 | 17.2417 | 17.2583 | 17.2748 | 17.2914 | 17.3079 | 17.3245 | 17.341 | 17.3576 | 17.3741 | 17.3907 | 17.4072 | 17.4237 | 17.4403 | 17.4568 | 17.4734 | 17.4899 | 17.5065 | 17.523 | 17.5396
| Sludge |  | 0 | 0 | 0 | 0 | 0 | 0 | 0 | 0 | 0 | 0 | 0 | 0 | 0 | 0 | 0 | 0 | 0 | 0 | 0 | 0 | 0 | 0 | 0 | 0 | 0 | 0 | 0 | 0 | 0 | 0 | 0 | 0 | 0 | 0 | 0 | 0 | 0 | 0 | 0 | 0 | 0 | 0 | 0 | 0 | 0 | 0 | 0 | 0 | 0 | 0 | 0 | 0 | 0 | 0 | 0 | 0 | 0 | 0 | 0 | 0 | 0 | 0
| Other - Transport |  | 454.2334 | 1541.7205 | 65.065 | 65.13 | 65.1153 | 64.9459 | 64.8176 | 64.7913 | 64.3682 | 63.3539 | 62.541 | 60.4127 | 57.3938 | 56.0021 | 52.4278 | 46.8952 | 44.7923 | 41.2615 | 37.164 | 35.1932 | 32.7849 | 30.9133 | 29.9234 | 28.1338 | 26.0197 | 23.3381 | 21.1096 | 18.8278 | 16.4928 | 14.6535 | 12.778 | 10.2996 | 9.4931 | 8.685 | 8.6934 | 8.7018 | 8.7103 | 8.7187 | 8.7271 | 8.7355 | 8.7439 | 8.7523 | 8.7607 | 8.7692 | 8.7776 | 8.786 | 8.7944 | 8.8028 | 8.8112 | 8.8197 | 8.8281 | 8.8365 | 8.8449 | 8.8533 | 8.8617 | 8.8701 | 8.8786 | 8.887 | 8.8954 | 8.9038 | 8.9122 | 8.9206
| Other - Fuels |  | 0 | 0 | 0 | 0 | 0 | 0 | 0 | 0 | 0 | 0 | 0 | 0 | 0 | 0 | 0 | 0 | 0 | 0 | 0 | 0 | 0 | 0 | 0 | 0 | 0 | 0 | 0 | 0 | 0 | 0 | 0 | 0 | 0 | 0 | 0 | 0 | 0 | 0 | 0 | 0 | 0 | 0 | 0 | 0 | 0 | 0 | 0 | 0 | 0 | 0 | 0 | 0 | 0 | 0 | 0 | 0 | 0 | 0 | 0 | 0 | 0 | 0
| Total |  | 1512.0875 | 5324.578 | 243.8563 | 232.4808 | 224.1721 | 204.6564 | 201.6605 | 206.7207 | 198.5406 | 175.0967 | 178.7729 | 167.4166 | 154.0098 | 159.6809 | 148.7504 | 128.0816 | 123.3278 | 113.0762 | 99.1348 | 96.8071 | 90.7061 | 85.5797 | 86.3637 | 85.2185 | 81.1165 | 76.4432 | 72.2188 | 67.9373 | 63.5985 | 59.7514 | 55.864 | 51.3699 | 48.5436 | 45.7118 | 45.756 | 45.8003 | 45.8446 | 45.8889 | 45.9332 | 45.9775 | 46.0218 | 46.0661 | 46.1104 | 46.1547 | 46.199 | 46.2433 | 46.2876 | 46.3319 | 46.3762 | 46.4205 | 46.4648 | 46.5091 | 46.5533 | 46.5976 | 46.6419 | 46.6862 | 46.7305 | 46.7748 | 46.8191 | 46.8634 | 46.9077 | 46.952
Total carbon emissions | Cost adjusted total |  | 6510.5481 | 28985.737 | 2643.0753 | 2643.3189 | 244.3436 | 244.5872 | 244.8308 | 245.0744 | 245.318 | 245.5616 | 245.8052 | 246.0489 | 246.2925 | 793.8829 | 246.7797 | 247.0233 | 247.2669 | 247.5105 | 247.7541 | 247.9978 | 248.2414 | 248.485 | 248.7286 | 796.319 | 249.2158 | 249.4594 | 249.703 | 249.9467 | 3444.1854 | 250.4339 | 250.6775 | 250.9211 | 251.1647 | 798.7552 | 251.6519 | 251.8956 | 252.1392 | 252.3828 | 252.6264 | 252.87 | 253.1136 | 253.3572 | 253.6008 | 801.1913 | 254.0881 | 254.3317 | 254.5753 | 254.8189 | 255.0625 | 255.3061 | 255.5497 | 255.7934 | 256.037 | 3997.6225 | 256.5242 | 256.7678 | 257.0114 | 257.255 | 257.4987 | 257.7423 | 257.9859 | 258.2295
| Grid adjusted total |  | 5977.5017 | 13485.6885 | 2515.3265 | 2426.4249 | 224.1721 | 204.6564 | 201.6605 | 206.7207 | 198.5406 | 175.0967 | 178.7729 | 167.4166 | 154.0098 | 491.8359 | 148.7504 | 128.0816 | 123.3278 | 113.0762 | 99.1348 | 96.8071 | 90.7061 | 85.5797 | 86.3637 | 299.8556 | 81.1165 | 76.4432 | 72.2188 | 67.9373 | 1316.0949 | 59.7514 | 55.864 | 51.3699 | 48.5436 | 260.3489 | 45.756 | 45.8003 | 45.8446 | 45.8889 | 45.9332 | 45.9775 | 46.0218 | 46.0661 | 46.1104 | 260.7918 | 46.199 | 46.2433 | 46.2876 | 46.3319 | 46.3762 | 46.4205 | 46.4648 | 46.5091 | 46.5533 | 1513.7311 | 46.6419 | 46.6862 | 46.7305 | 46.7748 | 46.8191 | 46.8634 | 46.9077 | 46.952
Cumulative cost adjusted | Embodied |  | 31189.8462 | 4798.4379 | 2399.2189 | 4798.4379 | 4798.4379 | 4798.4379 | 4798.4379 | 4798.4379 | 4798.4379 | 4798.4379 | 4798.4379 | 4798.4379 | 4798.4379 | 4798.4379 | 4798.4379 | 4798.4379 | 4798.4379 | 4798.4379 | 4798.4379 | 4798.4379 | 4798.4379 | 4798.4379 | 4798.4379 | 4798.4379 | 4798.4379 | 4798.4379 | 4798.4379 | 4798.4379 | 4798.4379 | 4798.4379 | 4798.4379 | 4798.4379 | 4798.4379 | 4798.4379 | 4798.4379 | 4798.4379 | 4798.4379 | 4798.4379 | 4798.4379 | 4798.4379 | 4798.4379 | 4798.4379 | 4798.4379 | 4798.4379 | 4798.4379 | 4798.4379 | 4798.4379 | 4798.4379 | 4798.4379 | 4798.4379 | 4798.4379 | 4798.4379 | 4798.4379 | 4798.4379 | 4798.4379 | 4798.4379 | 4798.4379 | 4798.4379 | 4798.4379 | 4798.4379 | 4798.4379 | 4798.4379
| Operational |  | 6841.6198 | 15062.5748 | 243.8563 | 487.9563 | 732.2999 | 976.887 | 1221.7178 | 1466.7922 | 1712.1102 | 1957.6719 | 2203.4771 | 2449.526 | 2695.8184 | 2942.3545 | 3189.1342 | 3436.1575 | 3683.4244 | 3930.9349 | 4178.6891 | 4426.6868 | 4674.9282 | 4923.4132 | 5172.1418 | 5421.114 | 5670.3298 | 5919.7892 | 6169.4923 | 6419.4389 | 6669.6292 | 6920.0631 | 7170.7406 | 7421.6617 | 7672.8264 | 7924.2347 | 8175.8867 | 8427.7822 | 8679.9214 | 8932.3042 | 9184.9306 | 9437.8006 | 9690.9142 | 9944.2714 | 10197.8723 | 10451.7167 | 10705.8048 | 10960.1365 | 11214.7118 | 11469.5307 | 11724.5932 | 11979.8994 | 12235.4491 | 12491.2425 | 12747.2794 | 13003.56 | 13260.0842 | 13516.852 | 13773.8635 | 14031.1185 | 14288.6172 | 14546.3594 | 14804.3453 | 15062.5748
| Total |  | 38031.4659 | 957238.8526 | 2643.0753 | 5286.3942 | 5530.7377 | 5775.3249 | 6020.1557 | 6265.2301 | 6510.5481 | 6756.1097 | 7001.915 | 7247.9638 | 7494.2563 | 8288.1392 | 8534.9189 | 8781.9422 | 9029.2091 | 9276.7196 | 9524.4738 | 9772.4715 | 10020.7129 | 10269.1979 | 10517.9265 | 11314.2455 | 11563.4613 | 11812.9207 | 12062.6238 | 12312.5704 | 15756.7558 | 16007.1897 | 16257.8672 | 16508.7883 | 16759.953 | 17558.7082 | 17810.3601 | 18062.2557 | 18314.3948 | 18566.7776 | 18819.404 | 19072.274 | 19325.3877 | 19578.7449 | 19832.3457 | 20633.537 | 20887.6251 | 21141.9568 | 21396.5321 | 21651.351 | 21906.4135 | 22161.7196 | 22417.2694 | 22673.0628 | 22929.0997 | 26926.7222 | 27183.2464 | 27440.0143 | 27697.0257 | 27954.2807 | 28211.7794 | 28469.5216 | 28727.5075 | 28985.737
Cumulative grid adjusted | Embodied |  | 29063.9556 | 8161.1105 | 2271.4701 | 4465.4142 | 4465.4142 | 4465.4142 | 4465.4142 | 4465.4142 | 4465.4142 | 4465.4142 | 4465.4142 | 4465.4142 | 4465.4142 | 4797.5692 | 4797.5692 | 4797.5692 | 4797.5692 | 4797.5692 | 4797.5692 | 4797.5692 | 4797.5692 | 4797.5692 | 4797.5692 | 5012.2063 | 5012.2063 | 5012.2063 | 5012.2063 | 5012.2063 | 6264.7027 | 6264.7027 | 6264.7027 | 6264.7027 | 6264.7027 | 6479.3398 | 6479.3398 | 6479.3398 | 6479.3398 | 6479.3398 | 6479.3398 | 6479.3398 | 6479.3398 | 6479.3398 | 6479.3398 | 6693.977 | 6693.977 | 6693.977 | 6693.977 | 6693.977 | 6693.977 | 6693.977 | 6693.977 | 6693.977 | 6693.977 | 8161.1105 | 8161.1105 | 8161.1105 | 8161.1105 | 8161.1105 | 8161.1105 | 8161.1105 | 8161.1105 | 8161.1105
| Operational |  | 6258.3288 | 5324.578 | 243.8563 | 476.3371 | 700.5092 | 905.1656 | 1106.8262 | 1313.5469 | 1512.0875 | 1687.1842 | 1865.9571 | 2033.3737 | 2187.3835 | 2347.0644 | 2495.8149 | 2623.8965 | 2747.2243 | 2860.3005 | 2959.4353 | 3056.2424 | 3146.9485 | 3232.5282 | 3318.8919 | 3404.1104 | 3485.2269 | 3561.6701 | 3633.8889 | 3701.8262 | 3765.4247 | 3825.1761 | 3881.0401 | 3932.41 | 3980.9536 | 4026.6654 | 4072.4214 | 4118.2218 | 4164.0664 | 4209.9553 | 4255.8886 | 4301.8661 | 4347.8879 | 4393.954 | 4440.0644 | 4486.2191 | 4532.4181 | 4578.6614 | 4624.949 | 4671.2808 | 4717.657 | 4764.0775 | 4810.5422 | 4857.0513 | 4903.6046 | 4950.2023 | 4996.8442 | 5043.5304 | 5090.261 | 5137.0358 | 5183.8549 | 5230.7183 | 5277.626 | 5324.578
| Total |  | 35322.2844 | 571973.4165 | 2515.3265 | 4941.7513 | 5165.9234 | 5370.5799 | 5572.2404 | 5778.9611 | 5977.5017 | 6152.5984 | 6331.3713 | 6498.7879 | 6652.7977 | 7144.6336 | 7293.3841 | 7421.4657 | 7544.7935 | 7657.8697 | 7757.0045 | 7853.8116 | 7944.5177 | 8030.0974 | 8116.4611 | 8416.3167 | 8497.4332 | 8573.8765 | 8646.0953 | 8714.0326 | 10030.1274 | 10089.8788 | 10145.7428 | 10197.1127 | 10245.6564 | 10506.0052 | 10551.7613 | 10597.5616 | 10643.4063 | 10689.2952 | 10735.2284 | 10781.2059 | 10827.2277 | 10873.2939 | 10919.4043 | 11180.1961 | 11226.3951 | 11272.6384 | 11318.9259 | 11365.2578 | 11411.634 | 11458.0544 | 11504.5192 | 11551.0282 | 11597.5816 | 13111.3127 | 13157.9547 | 13204.6409 | 13251.3714 | 13298.1462 | 13344.9654 | 13391.8288 | 13438.7365 | 13485.6885
Cumulative cost adjusted relative to base | Embodied |  | 29917.7336 | 2358.3398 | 2358.9158 | 4718.7055 | 4669.2453 | 4629.2912 | 4556.9658 | 4515.7742 | 4468.8357 | 4419.5796 | 4368.4657 | 4321.9221 | 4268.9798 | 4225.3854 | 4171.9438 | 4125.8098 | 4076.1899 | 4028.1164 | 3976.6929 | 3916.853 | 3807.6452 | 3763.9271 | 3714.7521 | 3665.5937 | 3616.8473 | 3552.4303 | 3500.5133 | 3448.5964 | 3396.6794 | 3344.7624 | 3292.8454 | 3240.9284 | 3189.0115 | 3137.0945 | 3085.1775 | 3033.2605 | 2981.3435 | 2929.4265 | 2877.5096 | 2825.5926 | 2773.6756 | 2721.7586 | 2669.8416 | 2617.9247 | 2566.0077 | 2514.0907 | 2462.1737 | 2410.2567 | 2358.3398 | 2358.3398 | 2358.3398 | 2358.3398 | 2358.3398 | 2358.3398 | 2358.3398 | 2358.3398 | 2358.3398 | 2358.3398 | 2358.3398 | 2358.3398 | 2358.3398 | 2358.3398
| Operational |  | 0 | 0 | 0 | 0 | 0 | 0 | 0 | 0 | 0 | 0 | 0 | 0 | 0 | 0 | 0 | 0 | 0 | 0 | 0 | 0 | 0 | 0 | 0 | 0 | 0 | 0 | 0 | 0 | 0 | 0 | 0 | 0 | 0 | 0 | 0 | 0 | 0 | 0 | 0 | 0 | 0 | 0 | 0 | 0 | 0 | 0 | 0 | 0 | 0 | 0 | 0 | 0 | 0 | 0 | 0 | 0 | 0 | 0 | 0 | 0 | 0 | 0
| Total |  | 29917.7336 | 351606.0073 | 2358.9158 | 4718.7055 | 4669.2453 | 4629.2912 | 4556.9658 | 4515.7742 | 4468.8357 | 4419.5796 | 4368.4657 | 4321.9221 | 4268.9798 | 4772.7323 | 4719.2907 | 4673.1566 | 4623.5368 | 4575.4632 | 4524.0397 | 4464.1998 | 4354.992 | 4311.2739 | 4262.0989 | 4760.2874 | 4711.5409 | 4647.124 | 4595.207 | 4543.29 | 7685.3681 | 7633.4512 | 7581.5342 | 7529.6172 | 7477.7002 | 7973.1301 | 7921.2131 | 7869.2961 | 7817.3791 | 7765.4621 | 7713.5451 | 7661.6282 | 7609.7112 | 7557.7942 | 7505.8772 | 8001.3071 | 7949.3901 | 7897.4731 | 7845.5561 | 7793.6391 | 7741.7222 | 5342.5032 | 2943.2843 | 2943.2843 | 2943.2843 | 6684.6262 | 6684.6262 | 6684.6262 | 6684.6262 | 6684.6262 | 6684.6262 | 6684.6262 | 6137.2794 | 6137.2794
Cumulative grid adjusted relative to base | Embodied |  | 27951.01 | 4854.0492 | 2233.313 | 4391.2013 | 4347.7609 | 4313.966 | 4254.9302 | 4222.6231 | 4187.2155 | 4151.6035 | 4116.1023 | 4085.2058 | 4051.5688 | 4357.2687 | 4326.3607 | 4300.9995 | 4275.0609 | 4251.247 | 4227.1829 | 4200.7045 | 4155.1413 | 4137.9976 | 4118.7141 | 4314.0742 | 4294.9587 | 4269.6982 | 4249.3394 | 4228.9807 | 5461.1183 | 5440.7595 | 5420.4007 | 5400.0419 | 5379.6832 | 5573.9615 | 5553.6027 | 5533.244 | 5512.8852 | 5492.5264 | 5472.1676 | 5451.8088 | 5431.4501 | 5411.0913 | 5390.7325 | 5585.0109 | 5564.6521 | 5544.2933 | 5523.9345 | 5503.5758 | 5483.217 | 4542.3849 | 3601.5528 | 3601.5528 | 3601.5528 | 5068.6863 | 5068.6863 | 5068.6863 | 5068.6863 | 5068.6863 | 5068.6863 | 5068.6863 | 4854.0492 | 4854.0492
| Operational |  | 0 | 0 | 0 | 0 | 0 | 0 | 0 | 0 | 0 | 0 | 0 | 0 | 0 | 0 | 0 | 0 | 0 | 0 | 0 | 0 | 0 | 0 | 0 | 0 | 0 | 0 | 0 | 0 | 0 | 0 | 0 | 0 | 0 | 0 | 0 | 0 | 0 | 0 | 0 | 0 | 0 | 0 | 0 | 0 | 0 | 0 | 0 | 0 | 0 | 0 | 0 | 0 | 0 | 0 | 0 | 0 | 0 | 0 | 0 | 0 | 0 | 0
| Total |  | 27951.01 | 283729.3223 | 2233.313 | 4391.2013 | 4347.7609 | 4313.966 | 4254.9302 | 4222.6231 | 4187.2155 | 4151.6035 | 4116.1023 | 4085.2058 | 4051.5688 | 4357.2687 | 4326.3607 | 4300.9995 | 4275.0609 | 4251.247 | 4227.1829 | 4200.7045 | 4155.1413 | 4137.9976 | 4118.7141 | 4314.0742 | 4294.9587 | 4269.6982 | 4249.3394 | 4228.9807 | 5461.1183 | 5440.7595 | 5420.4007 | 5400.0419 | 5379.6832 | 5573.9615 | 5553.6027 | 5533.244 | 5512.8852 | 5492.5264 | 5472.1676 | 5451.8088 | 5431.4501 | 5411.0913 | 5390.7325 | 5585.0109 | 5564.6521 | 5544.2933 | 5523.9345 | 5503.5758 | 5483.217 | 4542.3849 | 3601.5528 | 3601.5528 | 3601.5528 | 5068.6863 | 5068.6863 | 5068.6863 | 5068.6863 | 5068.6863 | 5068.6863 | 5068.6863 | 4854.0492 | 4854.0492
Note on C136: Paul Dudley: Kwh per annum

## CCAT
Embodied intensity figures not used from CCAT and overridden from alternative generic research (on-going)
Source CCAT: Summary tables - all emissions figures are in tn of CO2 equivalent | [5 empty] | Year | Projected electricity grid emissions factor kgCO2e/kWh
CCAT Emissions Summary | Category | Existing Asset (if any) | Option 1 | Option 2 | Option 3 | 2015 | 0.49456
|  |  | New Treatment Works - Option A1 | New Treatment Works - Option A2 | Existing Works Refurbishment | 2016 | 0.44134
Embodied | Demolition & site clearance |  | 0 | 0 | 0 | 2017 | 0.36823
| Pipelines |  | 145.8418 | 132.2997 | 19.9752 | 2018 | 0.27885
| Civils |  | 875.2998 | 892.5014 | 86.1053 | 2019 | 0.23338
| Excavation, filling & compaction |  | 67.6818 | 67.6818 | 1.4601 | 2020 | 0.2242
| Other items, incl. MEICA |  | 302.2674 | 300.8465 | 112.3613 | 2021 | 0.21291
| Temporary works |  | 0 | 0 | 0 | 2022 | 0.19786
| Total Embodied |  | 1391.0908 | 1393.3295 | 219.902 | 2023 | 0.1869
Operational | Power consumption | 2442.0469 | 3327.2889 | 3113.6098 | 1587.3305 | 2024 | 0.16168
| Renewables | 0 | 0 | 0 | 0 | 2025 | 0.15779
| Other fuels | 0 | 0 | 0 | 0 | 2026 | 0.16418
| Chemicals | 1758.1125 | -126.4993 | -126.4993 | -116.7943 | 2027 | 0.154
| Transport | 0 | 803.5401 | 803.5401 | 856.059 | 2028 | 0.12493
| Total Net-Opex | 4200.1594 | 4004.3296 | 3790.6505 | 2326.5952 | 2029 | 0.13056
Whole Life Carbon |  |  | 5395.4205 | 5183.98 | 2546.4972 | 2030 | 0.11855
|  |  |  | New 2.7 Ml/d WTW | Refurbished WTW & existing filters & provide 2 additional filters.
[6 empty] | 2031 | 0.10507
[6 empty] | 2032 | 0.11401
Capital costs £m |  |  |  | 19.7448 | 12.7624 | 2033 | 0.10445
Membranes |  |  |  | 0 | 0 | 2034 | 0.084946
ICA |  |  |  | 2.0733 | 1.9439 | 2035 | 0.081452
Mechanical |  |  |  | 8.6427 | 5.1399 | 2036 | 0.072763
Electrical |  |  |  | 3.4558 | 2.9827 | 2037 | 0.060103
Civils |  |  |  | 5.2855 | 2.6044 | 2038 | 0.059571
Land |  |  |  | 0.28761 | 0.09147 | 2039 | 0.054788
[6 empty] | 2040 | 0.050572
Embodied Carbon tn of CO2 equivalent |  |  |  | 1393.3295 | 219.902 | 2041 | 0.05276
Membranes |  |  |  | 0 | 0 | 2042 | 0.053508
ICA |  |  |  | 300.8465 | 112.3613 | 2043 | 0.050914
Mechanical | [5 empty] | 2044 | 0.04832
Electrical | [5 empty] | 2045 | 0.045726
Civils |  |  |  | 1092.483 | 107.5407 | 2046 | 0.043131
Land |  |  |  | 0 | 0 | 2047 | 0.040537
[6 empty] | 2048 | 0.037943
Embodied Carbon Intensity tonnes / £m |  |  |  | 70.5668 | 17.2304 | 2049 | 0.035349
Membranes | [5 empty] | 2050 | 0.032755
ICA |  |  |  | 21.2286 | 11.1618 | 2051 | 0.030161
Mechanical | [5 empty] | 2052 | 0.027567
Electrical | [5 empty] | 2053 | 0.027567
Civils |  |  |  | 206.6951 | 41.2921 | 2054 | 0.027567
Land | [5 empty] | 2055 | 0.027567
[6 empty] | 2056 | 0.027567
[6 empty] | 2057 | 0.027567
[6 empty] | 2058 | 0.027567
[6 empty] | 2059 | 0.027567
[6 empty] | 2060 | 0.027567
[6 empty] | 2061 | 0.027567
[6 empty] | 2062 | 0.027567
[6 empty] | 2063 | 0.027567
[6 empty] | 2064 | 0.027567
[6 empty] | 2065 | 0.027567
[6 empty] | 2066 | 0.027567
[6 empty] | 2067 | 0.027567
[6 empty] | 2068 | 0.027567
[6 empty] | 2069 | 0.027567
[6 empty] | 2070 | 0.027567
[6 empty] | 2071 | 0.027567
[6 empty] | 2072 | 0.027567
[6 empty] | 2073 | 0.027567
[6 empty] | 2074 | 0.027567
[6 empty] | 2075 | 0.027567
[6 empty] | 2076 | 0.027567
[6 empty] | 2077 | 0.027567
[6 empty] | 2078 | 0.027567
[6 empty] | 2079 | 0.027567
[6 empty] | 2080 | 0.027567
[6 empty] | 2081 | 0.027567
[6 empty] | 2082 | 0.027567
[6 empty] | 2083 | 0.027567
[6 empty] | 2084 | 0.027567
[6 empty] | 2085 | 0.027567
[6 empty] | 2086 | 0.027567
[6 empty] | 2087 | 0.027567
[6 empty] | 2088 | 0.027567
[6 empty] | 2089 | 0.027567
[6 empty] | 2090 | 0.027567
[6 empty] | 2091 | 0.027567
[6 empty] | 2092 | 0.027567
[6 empty] | 2093 | 0.027567
[6 empty] | 2094 | 0.027567
[6 empty] | 2095 | 0.027567
[6 empty] | 2096 | 0.027567
[6 empty] | 2097 | 0.027567
[6 empty] | 2098 | 0.027567
[6 empty] | 2099 | 0.027567
[6 empty] | 2100 | 0.027567
Note on J3: Ben Murray: All projected grid factors updated using BEIS data released Dec 2017

## OPEX
| Non Driver | Working | GL Actuals Activity | B0455=Herricks WTW
[130 empty] | Item | Manpower £k | Energy £k | Chemicals £k | Sludge £k | Other £k
[130 empty] | Base costs year 2012 | 79690.83 | 27609.04 | 21369.82 |  | 34500.62
.Scottish Water | [129 empty] | Base costs year 2013 | 73184.93 | 32916.12 | 28699.27 |  | 31173.41
Profit and Loss. | [129 empty] | Base costs year 2014 | 79122.46 | 37474.95 | 39105.94 |  | 23600.17
| x Period 01 | x Period 02 | x Period 03 | x Period 04 | x Period 05 | x Period 06 | x Period 07 | x Period 08 | x Period 09 | x Period 10 | x Period 11 | x Period 12 | x Period 12 | Year Total |  | x Period 01 | x Period 02 | x Period 03 | x Period 04 | x Period 05 | x Period 06 | x Period 07 | x Period 08 | x Period 09 | x Period 10 | x Period 11 | x Period 12 | x Period 12 | Year Total |  | x Period 01 | x Period 02 | x Period 03 | x Period 04 | x Period 05 | x Period 06 | x Period 07 | x Period 08 | x Period 09 | x Period 10 | x Period 11 | x Period 12 | x Period 12 | Year Total |  | x Period 01 | x Period 02 | x Period 03 | x Period 04 | x Period 05 | x Period 06 | x Period 07 | x Period 08 | x Period 09 | x Period 10 | x Period 11 | x Period 12 | x Period 12 | Year Total |  | x Period 01 | x Period 02 | x Period 03 | x Period 04 | x Period 05 | x Period 06 | x Period 07 | x Period 08 | x Period 09 | x Period 10 | x Period 11 | x Period 12 | Year Total |  | x Period 01 | x Period 02 | x Period 03 | x Period 04 | x Period 05 | x Period 06 | x Period 07 | x Period 08 | x Period 09 | x Period 10 | x Period 11 | x Period 12 | Year Total |  | x Period 01 | x Period 02 | x Period 03 | x Period 04 | x Period 05 | x Period 06 | x Period 07 | x Period 08 | x Period 09 | x Period 10 | x Period 11 | x Period 12 | Year Total |  | x Period 01 | x Period 02 | x Period 03 | x Period 04 | x Period 05 | x Period 06 | x Period 07 | x Period 08 | x Period 09 | x Period 10 | x Period 11 | x Period 12 | Year Total | x Period 01 | x Period 02 | x Period 03 | x Period 04 | x Period 05 | x Period 06 | x Period 07 | x Period 08 | x Period 09 | x Period 10 | x Period 11 | x Period 12 | Year Total |  | Base costs year 2015 | 106061.25 | 40691.67 | 61951.39 |  | 23499.91
B0455=Herricks WTW | FY 2012/13 | FY 2012/13 | FY 2012/13 | FY 2012/13 | FY 2012/13 | FY 2012/13 | FY 2012/13 | FY 2012/13 | FY 2012/13 | FY 2012/13 | FY 2012/13 | FY 2012/13 | FY 2012/13 | FY 2012/13 |  | FY 2013/14 | FY 2013/14 | FY 2013/14 | FY 2013/14 | FY 2013/14 | FY 2013/14 | FY 2013/14 | FY 2013/14 | FY 2013/14 | FY 2013/14 | FY 2013/14 | FY 2013/14 | FY 2013/14 | FY 2013/14 |  | FY 2014/15 | FY 2014/15 | FY 2014/15 | FY 2014/15 | FY 2014/15 | FY 2014/15 | FY 2014/15 | FY 2014/15 | FY 2014/15 | FY 2014/15 | FY 2014/15 | FY 2014/15 | FY 2014/15 | FY 2014/15 |  | FY 2015/16 | FY 2015/16 | FY 2015/16 | FY 2015/16 | FY 2015/16 | FY 2015/16 | FY 2015/16 | FY 2015/16 | FY 2015/16 | FY 2015/16 | FY 2015/16 | FY 2015/16 | FY 2015/16 | FY 2015/16 |  | FY 2016/17 | FY 2016/17 | FY 2016/17 | FY 2016/17 | FY 2016/17 | FY 2016/17 | FY 2016/17 | FY 2016/17 | FY 2016/17 | FY 2016/17 | FY 2016/17 | FY 2016/17 | FY 2016/17 |  | FY 2017/18 | FY 2017/18 | FY 2017/18 | FY 2017/18 | FY 2017/18 | FY 2017/18 | FY 2017/18 | FY 2017/18 | FY 2017/18 | FY 2017/18 | FY 2017/18 | FY 2017/18 | FY 2017/18 |  | FY 2018/19 | FY 2018/19 | FY 2018/19 | FY 2018/19 | FY 2018/19 | FY 2018/19 | FY 2018/19 | FY 2018/19 | FY 2018/19 | FY 2018/19 | FY 2018/19 | FY 2018/19 | FY 2018/19 |  | FY 2019/20 | FY 2019/20 | FY 2019/20 | FY 2019/20 | FY 2019/20 | FY 2019/20 | FY 2019/20 | FY 2019/20 | FY 2019/20 | FY 2019/20 | FY 2019/20 | FY 2019/20 | FY 2019/20 | FY 2020/21 | FY 2020/21 | FY 2020/21 | FY 2020/21 | FY 2020/21 | FY 2020/21 | FY 2020/21 | FY 2020/21 | FY 2020/21 | FY 2020/21 | FY 2020/21 | FY 2020/21 | FY 2020/21 |  | Base costs year 2016 | 77455.86 | 39772.51 | 35247.28 |  | 24791.93
| Actual | Actual | Actual | Actual | Actual | Actual | Actual | Actual | Actual | Actual | Actual | Actual | Actual | Actual |  | Actual | Actual | Actual | Actual | Actual | Actual | Actual | Actual | Actual | Actual | Actual | Actual | Actual | Actual |  | Actual | Actual | Actual | Actual | Actual | Actual | Actual | Actual | Actual | Actual | Actual | Actual | Actual | Actual |  | Actual | Actual | Actual | Actual | Actual | Actual | Actual | Actual | Actual | Actual | Actual | Actual | Actual | Actual |  | Actual | Actual | Actual | Actual | Actual | Actual | Actual | Actual | Actual | Actual | Actual | Actual | Actual |  | Actual | Actual | Actual | Actual | Actual | Actual | Actual | Actual | Actual | Actual | Actual | Actual | Actual |  | Actual | Actual | Actual | Actual | Actual | Actual | Actual | Actual | Actual | Actual | Actual | Actual | Actual |  | Actual | Actual | Actual | Actual | Actual | Actual | Actual | Actual | Actual | Actual | Actual | Actual | Actual | Actual | Actual | Actual | Actual | Actual | Actual | Actual | Actual | Actual | Actual | Actual | Actual | Actual |  | Base costs year 2017 | 36723.09 | 42219.77 | 38855.19 |  | 20884.85
| £k | £k | £k | £k | £k | £k | £k | £k | £k | £k | £k | £k | £k | £k |  | £k | £k | £k | £k | £k | £k | £k | £k | £k | £k | £k | £k | £k | £k |  | £k | £k | £k | £k | £k | £k | £k | £k | £k | £k | £k | £k | £k | £k |  | £k | £k | £k | £k | £k | £k | £k | £k | £k | £k | £k | £k | £k | £k |  | £k | £k | £k | £k | £k | £k | £k | £k | £k | £k | £k | £k | £k |  | £k | £k | £k | £k | £k | £k | £k | £k | £k | £k | £k | £k | £k |  | £k | £k | £k | £k | £k | £k | £k | £k | £k | £k | £k | £k | £k |  | £k | £k | £k | £k | £k | £k | £k | £k | £k | £k | £k | £k | £k | £k | £k | £k | £k | £k | £k | £k | £k | £k | £k | £k | £k | £k |  | Base costs year 2018 | 41046.87 | 42493.49 | 41067.34 |  | 8734.59
Income Node | 0 | 0 | 0 | 0 | 0 | 0 | 0 | 0 | 0 | 0 | 0 | 0 | 0 | 0 |  | 0 | 0 | 0 | 0 | 0 | 0 | 0 | 0 | 0 | 0 | 0 | 0 | 0 | 0 |  | 0 | 0 | 0 | 0 | 0 | 0 | 0 | 0 | 0 | 0 | 0 | 0 | 0 | 0 |  | 0 | 0 | 0 | 0 | 0 | 0 | 0 | 0 | 0 | 0 | 0 | 0 | 0 | 0 |  | 0 | 0 | 0 | 0 | 0 | 0 | 0 | 0 | 0 | 0 | 0 | 0 | 0 |  | 0 | 0 | 0 | 0 | 0 | 0 | 0 | 0 | 0 | 0 | 0 | 0 | 0 |  | 0 | 0 | 0 | 0 | 0 | 0 | 0 | 0 | 0 | 0 | 0 | 0 | 0 |  | 0 | 0 | 0 | 0 | 0 | 0 | 0 | 0 | 0 | 0 | 0 | 0 | 0 | 0 | 0 | 0 | 0 | 0 | 0 | 0 | 0 | 0 | 0 | 0 | 0 | 0 |  | Base costs year 2019 | 84369.2 | 50771.37 | 53029.22 |  | 29114.89
[130 empty] | Mean £ | 72.2068 | 39.2436 | 39.9157 |  | 24.5375 | 175.9037
Employment Costs Node | 0 | 0 | 0 | 0 | 0 | 0 | 0 | 0 | 0 | 0 | 0 | 0 | 0 | 0 |  | 0 | 0 | 0 | 0 | 0 | 0 | 0 | 0 | 0 | 0 | 0 | 0 | 0 | 0 |  | 0 | 0 | 0 | 0 | 0 | 0 | 0 | 0 | 0 | 0 | 0 | 0 | 0 | 0 |  | 0 | 0 | 0 | 0 | 0 | 0 | 0 | 0 | 0 | 0 | 0 | 0 | 0 | 0 |  | 0 | 0 | 0 | 0 | 0 | 0 | 0 | 0 | 0 | 0 | 0 | 0 | 0 |  | 0 | 0 | 0 | 0 | 0 | 0 | 0 | 0 | 0 | 0 | 0 | 0 | 0 |  | 0 | 0 | 0 | 0 | 0 | 0 | 0 | 0 | 0 | 0 | 0 | 0 | 0 |  | 0 | 0 | 0 | 0 | 0 | 0 | 0 | 0 | 0 | 0 | 0 | 0 | 0 | 0 | 0 | 0 | 0 | 0 | 0 | 0 | 0 | 0 | 0 | 0 | 0 | 0
3000=Intersite Sludge Transport | 0 | 0 | 0 | 0 | 0 | 0 | 0 | 0 | 0 | 0 | 0 | 0 | 0 | 0 |  | 0 | 0 | 0 | 0 | 0 | 0 | 0 | 0 | 0 | 0 | 0 | 0 | 0 | 0 |  | 0 | 0 | 0 | 0 | 0 | 0 | 0 | 0 | 0 | 0 | 0 | 0 | 0 | 0 |  | 0 | 0 | 0 | 0 | 0 | 0 | 0 | 0 | 0 | 0 | 0 | 0 | 0 | 0 |  | 0 | 0 | 0 | 0 | 0 | 0 | 0 | 0 | 0 | 0 | 0 | 0 | 0 |  | 0 | 0 | 0 | 0 | 0 | 0 | 0 | 0 | 0 | 0 | 0 | 0 | 0 |  | 0 | 0 | 0 | 0 | 0 | 0 | 0 | 0 | 0 | 0 | 0 | 0 | 0 |  | 0 | 0 | 0 | 0 | 0 | 0 | 0 | 0 | 0 | 0 | 0 | 0 | 0 | 0 | 0 | 0 | 0 | 0 | 0 | 0 | 0 | 0 | 0 | 0 | 0 | 0
3001=Sludge Disposal | 0 | 0 | 0 | 0 | 0 | 0 | 0 | 0 | 0 | 0 | 0 | 0 | 0 | 0 |  | 0 | 0 | 0 | 0 | 0 | 0 | 0 | 0 | 0 | 0 | 0 | 0 | 0 | 0 |  | 0 | 0 | 0 | 0 | 0 | 0 | 0 | 0 | 0 | 0 | 0 | 0 | 0 | 0 |  | 0 | 0 | 0 | 0 | 0 | 0 | 0 | 0 | 0 | 0 | 0 | 0 | 0 | 0 |  | 0 | 0 | 0 | 0 | 0 | 0 | 0 | 0 | 0 | 0 | 0 | 0 | 0 |  | 0 | 0 | 0 | 0 | 0 | 0 | 0 | 0 | 0 | 0 | 0 | 0 | 0 |  | 0 | 0 | 0 | 0 | 0 | 0 | 0 | 0 | 0 | 0 | 0 | 0 | 0 |  | 0 | 0 | 0 | 0 | 0 | 0 | 0 | 0 | 0 | 0 | 0 | 0 | 0 | 0 | 0 | 0 | 0 | 0 | 0 | 0 | 0 | 0 | 0 | 0 | 0 | 0
3002=Septic Tank Services | 0 | 0 | 0 | 0 | 0 | 0 | 0 | 0 | 0 | 0 | 0 | 0 | 0 | 0 |  | 0 | 0 | 0 | 0 | 0 | 0 | 0 | 0 | 0 | 0 | 0 | 0 | 0 | 0 |  | 0 | 0 | 0 | 0 | 0 | 0 | 0 | 0 | 0 | 0 | 0 | 0 | 0 | 0 |  | 0 | 0 | 0 | 0 | 0 | 0 | 0 | 0 | 0 | 0 | 0 | 0 | 0 | 0 |  | 0 | 0 | 0 | 0 | 0 | 0 | 0 | 0 | 0 | 0 | 0 | 0 | 0 |  | 0 | 0 | 0 | 0 | 0 | 0 | 0 | 0 | 0 | 0 | 0 | 0 | 0 |  | 0 | 0 | 0 | 0 | 0 | 0 | 0 | 0 | 0 | 0 | 0 | 0 | 0 |  | 0 | 0 | 0 | 0 | 0 | 0 | 0 | 0 | 0 | 0 | 0 | 0 | 0 | 0 | 0 | 0 | 0 | 0 | 0 | 0 | 0 | 0 | 0 | 0 | 0 | 0
3003=Sludge Treatment | 0 | 0 | 0 | 0 | 0 | 0 | 0 | 0 | 0 | 0 | 0 | 0 | 0 | 0 |  | 0 | 0 | 0 | 0 | 0 | 0 | 0 | 0 | 0 | 0 | 0 | 0 | 0 | 0 |  | 0 | 0 | 0 | 0 | 0 | 0 | 0 | 0 | 0 | 0 | 0 | 0 | 0 | 0 |  | 0 | 0 | 0 | 0 | 0 | 0 | 0 | 0 | 0 | 0 | 0 | 0 | 0 | 0 |  | 0 | 0 | 0 | 0 | 0 | 0 | 0 | 0 | 0 | 0 | 0 | 0 | 0 |  | 0 | 0 | 0 | 0 | 0 | 0 | 0 | 0 | 0 | 0 | 0 | 0 | 0 |  | 0 | 0 | 0 | 0 | 0 | 0 | 0 | 0 | 0 | 0 | 0 | 0 | 0 |  | 0 | 0 | 0 | 0 | 0 | 0 | 0 | 0 | 0 | 0 | 0 | 0 | 0 | 0 | 0 | 0 | 0 | 0 | 0 | 0 | 0 | 0 | 0 | 0 | 0 | 0
3004=Sludge Landfill Tax | 0 | 0 | 0 | 0 | 0 | 0 | 0 | 0 | 0 | 0 | 0 | 0 | 0 | 0 |  | 0 | 0 | 0 | 0 | 0 | 0 | 0 | 0 | 0 | 0 | 0 | 0 | 0 | 0 |  | 0 | 0 | 0 | 0 | 0 | 0 | 0 | 0 | 0 | 0 | 0 | 0 | 0 | 0 |  | 0 | 0 | 0 | 0 | 0 | 0 | 0 | 0 | 0 | 0 | 0 | 0 | 0 | 0 |  | 0 | 0 | 0 | 0 | 0 | 0 | 0 | 0 | 0 | 0 | 0 | 0 | 0 |  | 0 | 0 | 0 | 0 | 0 | 0 | 0 | 0 | 0 | 0 | 0 | 0 | 0 |  | 0 | 0 | 0 | 0 | 0 | 0 | 0 | 0 | 0 | 0 | 0 | 0 | 0 |  | 0 | 0 | 0 | 0 | 0 | 0 | 0 | 0 | 0 | 0 | 0 | 0 | 0 | 0 | 0 | 0 | 0 | 0 | 0 | 0 | 0 | 0 | 0 | 0 | 0 | 0
3005=Non Sludge Landfill Charges | 0 | 0 | 0 | 0 | 0 | 0 | 0 | 0 | 0 | 0 | 0 | 0 | 0 | 0 |  | 0 | 0 | 0 | 0 | 0 | 0 | 0 | 0 | 0 | 0 | 0 | 0 | 0 | 0 |  | 0 | 0 | 0 | 0 | 0 | 0 | 0 | 0 | 0 | 0 | 0 | 0 | 0 | 0 |  | 0 | 0 | 0 | 0 | 0 | 0 | 0 | 0 | 0 | 0 | 0 | 0 | 0 | 0 |  | 0 | 0 | 0 | 0 | 0 | 0 | 0 | 0 | 0 | 0 | 0 | 0 | 0 |  | 0 | 0 | 0 | 0 | 0 | 0 | 0 | 0 | 0 | 0 | 0 | 0 | 0 |  | 0 | 0 | 0 | 0 | 0 | 0 | 0 | 0 | 0 | 0 | 0 | 0 | 0 |  | 0 | 0 | 0 | 0 | 0 | 0 | 0 | 0 | 0 | 0 | 0 | 0 | 0 | 0 | 0 | 0 | 0 | 0 | 0 | 0 | 0 | 0 | 0 | 0 | 0 | 0
3006=Non Sludge Landfill Tax | 0 | 0 | 0 | 0 | 0 | 0 | 0 | 0 | 0 | 0 | 0 | 0 | 0 | 0 |  | 0 | 0 | 0 | 0 | 0 | 0 | 0 | 0 | 0 | 0 | 0 | 0 | 0 | 0 |  | 0 | 0 | 0 | 0 | 0 | 0 | 0 | 0 | 0 | 0 | 0 | 0 | 0 | 0 |  | 0 | 0 | 0 | 0 | 0 | 0 | 0 | 0 | 0 | 0 | 0 | 0 | 0 | 0 |  | 0 | 0 | 0 | 0 | 0 | 0 | 0 | 0 | 0 | 0 | 0 | 0 | 0 |  | 0 | 0 | 0 | 0 | 0 | 0 | 0 | 0 | 0 | 0 | 0 | 0 | 0 |  | 0 | 0 | 0 | 0 | 0 | 0 | 0 | 0 | 0 | 0 | 0 | 0 | 0 |  | 0 | 0 | 0 | 0 | 0 | 0 | 0 | 0 | 0 | 0 | 0 | 0 | 0 | 0 | 0 | 0 | 0 | 0 | 0 | 0 | 0 | 0 | 0 | 0 | 0 | 0
3008=Sludge Transport - TW Failures | 0 | 0 | 0 | 0 | 0 | 0 | 0 | 0 | 0 | 0 | 0 | 0 | 0 | 0 |  | 0 | 0 | 0 | 0 | 0 | 0 | 0 | 0 | 0 | 0 | 0 | 0 | 0 | 0 |  | 0 | 0 | 0 | 0 | 0 | 0 | 0 | 0 | 0 | 0 | 0 | 0 | 0 | 0 |  | 0 | 0 | 0 | 0 | 0 | 0 | 0 | 0 | 0 | 0 | 0 | 0 | 0 | 0 |  | 0 | 0 | 0 | 0 | 0 | 0 | 0 | 0 | 0 | 0 | 0 | 0 | 0 |  | 0 | 0 | 0 | 0 | 0 | 0 | 0 | 0 | 0 | 0 | 0 | 0 | 0 |  | 0 | 0 | 0 | 0 | 0 | 0 | 0 | 0 | 0 | 0 | 0 | 0 | 0 |  | 0 | 0 | 0 | 0 | 0 | 0 | 0 | 0 | 0 | 0 | 0 | 0 | 0 | 0 | 0 | 0 | 0 | 0 | 0 | 0 | 0 | 0 | 0 | 0 | 0 | 0
3009=Leachate Transport | 0 | 0 | 0 | 0 | 0 | 0 | 0 | 0 | 0 | 0 | 0 | 0 | 0 | 0 |  | 0 | 0 | 0 | 0 | 0 | 0 | 0 | 0 | 0 | 0 | 0 | 0 | 0 | 0 |  | 0 | 0 | 0 | 0 | 0 | 0 | 0 | 0 | 0 | 0 | 0 | 0 | 0 | 0 |  | 0 | 0 | 0 | 0 | 0 | 0 | 0 | 0 | 0 | 0 | 0 | 0 | 0 | 0 |  | 0 | 0 | 0 | 0 | 0 | 0 | 0 | 0 | 0 | 0 | 0 | 0 | 0 |  | 0 | 0 | 0 | 0 | 0 | 0 | 0 | 0 | 0 | 0 | 0 | 0 | 0 |  | 0 | 0 | 0 | 0 | 0 | 0 | 0 | 0 | 0 | 0 | 0 | 0 | 0 |  | 0 | 0 | 0 | 0 | 0 | 0 | 0 | 0 | 0 | 0 | 0 | 0 | 0 | 0 | 0 | 0 | 0 | 0 | 0 | 0 | 0 | 0 | 0 | 0 | 0 | 0
3010=Septic Transport | 0 | 0 | 0 | 0 | 0 | 0 | 0 | 0 | 0 | 0 | 0 | 0 | 0 | 0 |  | 0 | 0 | 0 | 0 | 0 | 0 | 0 | 0 | 0 | 0 | 0 | 0 | 0 | 0 |  | 0 | 0 | 0 | 0 | 0 | 0 | 0 | 0 | 0 | 0 | 0 | 0 | 0 | 0 |  | 0 | 0 | 0 | 0 | 0 | 0 | 0 | 0 | 0 | 0 | 0 | 0 | 0 | 0 |  | 0 | 0 | 0 | 0 | 0 | 0 | 0 | 0 | 0 | 0 | 0 | 0 | 0 |  | 0 | 0 | 0 | 0 | 0 | 0 | 0 | 0 | 0 | 0 | 0 | 0 | 0 |  | 0 | 0 | 0 | 0 | 0 | 0 | 0 | 0 | 0 | 0 | 0 | 0 | 0 |  | 0 | 0 | 0 | 0 | 0 | 0 | 0 | 0 | 0 | 0 | 0 | 0 | 0 | 0 | 0 | 0 | 0 | 0 | 0 | 0 | 0 | 0 | 0 | 0 | 0 | 0
3011=Foodwaste Transport | 0 | 0 | 0 | 0 | 0 | 0 | 0 | 0 | 0 | 0 | 0 | 0 | 0 | 0 |  | 0 | 0 | 0 | 0 | 0 | 0 | 0 | 0 | 0 | 0 | 0 | 0 | 0 | 0 |  | 0 | 0 | 0 | 0 | 0 | 0 | 0 | 0 | 0 | 0 | 0 | 0 | 0 | 0 |  | 0 | 0 | 0 | 0 | 0 | 0 | 0 | 0 | 0 | 0 | 0 | 0 | 0 | 0 |  | 0 | 0 | 0 | 0 | 0 | 0 | 0 | 0 | 0 | 0 | 0 | 0 | 0 |  | 0 | 0 | 0 | 0 | 0 | 0 | 0 | 0 | 0 | 0 | 0 | 0 | 0 |  | 0 | 0 | 0 | 0 | 0 | 0 | 0 | 0 | 0 | 0 | 0 | 0 | 0 |  | 0 | 0 | 0 | 0 | 0 | 0 | 0 | 0 | 0 | 0 | 0 | 0 | 0 | 0 | 0 | 0 | 0 | 0 | 0 | 0 | 0 | 0 | 0 | 0 | 0 | 0
3012=Green Waste Transport | 0 | 0 | 0 | 0 | 0 | 0 | 0 | 0 | 0 | 0 | 0 | 0 | 0 | 0 |  | 0 | 0 | 0 | 0 | 0 | 0 | 0 | 0 | 0 | 0 | 0 | 0 | 0 | 0 |  | 0 | 0 | 0 | 0 | 0 | 0 | 0 | 0 | 0 | 0 | 0 | 0 | 0 | 0 |  | 0 | 0 | 0 | 0 | 0 | 0 | 0 | 0 | 0 | 0 | 0 | 0 | 0 | 0 |  | 0 | 0 | 0 | 0 | 0 | 0 | 0 | 0 | 0 | 0 | 0 | 0 | 0 |  | 0 | 0 | 0 | 0 | 0 | 0 | 0 | 0 | 0 | 0 | 0 | 0 | 0 |  | 0 | 0 | 0 | 0 | 0 | 0 | 0 | 0 | 0 | 0 | 0 | 0 | 0 |  | 0 | 0 | 0 | 0 | 0 | 0 | 0 | 0 | 0 | 0 | 0 | 0 | 0 | 0 | 0 | 0 | 0 | 0 | 0 | 0 | 0 | 0 | 0 | 0 | 0 | 0
3013=Commingled Transport | 0 | 0 | 0 | 0 | 0 | 0 | 0 | 0 | 0 | 0 | 0 | 0 | 0 | 0 |  | 0 | 0 | 0 | 0 | 0 | 0 | 0 | 0 | 0 | 0 | 0 | 0 | 0 | 0 |  | 0 | 0 | 0 | 0 | 0 | 0 | 0 | 0 | 0 | 0 | 0 | 0 | 0 | 0 |  | 0 | 0 | 0 | 0 | 0 | 0 | 0 | 0 | 0 | 0 | 0 | 0 | 0 | 0 |  | 0 | 0 | 0 | 0 | 0 | 0 | 0 | 0 | 0 | 0 | 0 | 0 | 0 |  | 0 | 0 | 0 | 0 | 0 | 0 | 0 | 0 | 0 | 0 | 0 | 0 | 0 |  | 0 | 0 | 0 | 0 | 0 | 0 | 0 | 0 | 0 | 0 | 0 | 0 | 0 |  | 0 | 0 | 0 | 0 | 0 | 0 | 0 | 0 | 0 | 0 | 0 | 0 | 0 | 0 | 0 | 0 | 0 | 0 | 0 | 0 | 0 | 0 | 0 | 0 | 0 | 0
3014=Digestate Transport | 0 | 0 | 0 | 0 | 0 | 0 | 0 | 0 | 0 | 0 | 0 | 0 | 0 | 0 |  | 0 | 0 | 0 | 0 | 0 | 0 | 0 | 0 | 0 | 0 | 0 | 0 | 0 | 0 |  | 0 | 0 | 0 | 0 | 0 | 0 | 0 | 0 | 0 | 0 | 0 | 0 | 0 | 0 |  | 0 | 0 | 0 | 0 | 0 | 0 | 0 | 0 | 0 | 0 | 0 | 0 | 0 | 0 |  | 0 | 0 | 0 | 0 | 0 | 0 | 0 | 0 | 0 | 0 | 0 | 0 | 0 |  | 0 | 0 | 0 | 0 | 0 | 0 | 0 | 0 | 0 | 0 | 0 | 0 | 0 |  | 0 | 0 | 0 | 0 | 0 | 0 | 0 | 0 | 0 | 0 | 0 | 0 | 0 |  | 0 | 0 | 0 | 0 | 0 | 0 | 0 | 0 | 0 | 0 | 0 | 0 | 0 | 0 | 0 | 0 | 0 | 0 | 0 | 0 | 0 | 0 | 0 | 0 | 0 | 0
3019=Non Sludge Waste Disposal | 0 | 0 | 0 | 0 | 0 | 0 | 0 | 0 | 0 | 0 | 0 | 0 | 0 | 0 |  | 0 | 1554.8 | -1554.8 | 0 | 0 | 0 | 0 | 0 | 0 | 0 | 0 | 0 | 0 | 0 |  | 958.62 | -958.62 | -464.62 | 0 | 0 | 0 | 0 | 0 | 0 | 0 | 0 | 0 | 0 | -464.62 |  | 495.82 | 0 | -689.57 | 0 | 0 | 0 | 0 | 0 | 0 | 0 | 0 | 0 | 0 | -193.75 |  | 3883.45 | 0 | -3883.45 | 0 | 0 | 0 | 0 | 0 | 0 | 0 | 0 | 0 | 0 |  | 0 | 0 | 0 | 0 | 0 | 0 | 0 | 0 | 0 | 0 | 0 | 0 | 0 |  | 563.94 | 0 | 0 | 0 | 0 | -219.42 | 0 | 0 | 0 | 0 | 0 | 0 | 344.52 |  | 0 | 0 | 0 | 0 | 0 | 0 | 0 | 0 | 0 | 0 | 0 | 0 | 0 | 0 | 0 | 0 | 0 | 0 | 0 | 0 | 0 | 0 | 0 | 0 | 0 | 0
Sludge Waste Disposal Node | 0 | 0 | 0 | 0 | 0 | 0 | 0 | 0 | 0 | 0 | 0 | 0 | 0 | 0 |  | 0 | 1554.8 | -1554.8 | 0 | 0 | 0 | 0 | 0 | 0 | 0 | 0 | 0 | 0 | 0 |  | 958.62 | -958.62 | -464.62 | 0 | 0 | 0 | 0 | 0 | 0 | 0 | 0 | 0 | 0 | -464.62 |  | 495.82 | 0 | -689.57 | 0 | 0 | 0 | 0 | 0 | 0 | 0 | 0 | 0 | 0 | -193.75 |  | 3883.45 | 0 | -3883.45 | 0 | 0 | 0 | 0 | 0 | 0 | 0 | 0 | 0 | 0 |  | 0 | 0 | 0 | 0 | 0 | 0 | 0 | 0 | 0 | 0 | 0 | 0 | 0 |  | 563.94 | 0 | 0 | 0 | 0 | -219.42 | 0 | 0 | 0 | 0 | 0 | 0 | 344.52 |  | 0 | 0 | 0 | 0 | 0 | 0 | 0 | 0 | 0 | 0 | 0 | 0 | 0 | 0 | 0 | 0 | 0 | 0 | 0 | 0 | 0 | 0 | 0 | 0 | 0 | 0
3020=Sampling Chemical | 0 | 0 | 0 | 0 | 0 | 0 | 0 | 0 | 0 | 0 | 0 | 0 | 0 | 0 |  | 0 | 0 | 0 | 0 | 0 | 0 | 0 | 0 | 0 | 0 | 0 | 0 | 0 | 0 |  | 0 | 0 | 0 | 0 | 0 | 0 | 0 | 0 | 0 | 0 | 0 | 0 | 0 | 0 |  | 0 | 0 | 0 | 0 | 0 | 0 | 0 | 0 | 0 | 0 | 0 | 0 | 0 | 0 |  | 0 | 0 | 0 | 0 | 0 | 0 | 0 | 0 | 0 | 0 | 0 | 0 | 0 |  | 0 | 0 | 0 | 0 | 0 | 0 | 0 | 0 | 0 | 0 | 0 | 0 | 0 |  | 0 | 0 | 0 | 0 | 0 | 0 | 0 | 0 | 0 | 0 | 0 | 0 | 0 |  | 0 | 0 | 0 | 0 | 0 | 0 | 0 | 0 | 0 | 0 | 0 | 0 | 0 | 0 | 0 | 0 | 0 | 0 | 0 | 0 | 0 | 0 | 0 | 0 | 0 | 0
3021=Sampling Bacteriological | 0 | 0 | 0 | 0 | 0 | 0 | 0 | 0 | 0 | 0 | 0 | 0 | 0 | 0 |  | 0 | 0 | 0 | 0 | 0 | 0 | 0 | 0 | 0 | 0 | 0 | 0 | 0 | 0 |  | 0 | 0 | 0 | 0 | 0 | 0 | 0 | 0 | 0 | 0 | 0 | 0 | 0 | 0 |  | 0 | 0 | 0 | 0 | 0 | 0 | 0 | 0 | 0 | 0 | 0 | 0 | 0 | 0 |  | 0 | 0 | 0 | 0 | 0 | 0 | 0 | 0 | 0 | 0 | 0 | 0 | 0 |  | 0 | 0 | 0 | 0 | 0 | 0 | 0 | 0 | 0 | 0 | 0 | 0 | 0 |  | 0 | 0 | 0 | 0 | 0 | 0 | 0 | 0 | 0 | 0 | 0 | 0 | 0 |  | 0 | 0 | 0 | 0 | 0 | 0 | 0 | 0 | 0 | 0 | 0 | 0 | 0 | 0 | 0 | 0 | 0 | 0 | 0 | 0 | 0 | 0 | 0 | 0 | 0 | 0
Sampling Node | 0 | 0 | 0 | 0 | 0 | 0 | 0 | 0 | 0 | 0 | 0 | 0 | 0 | 0 |  | 0 | 0 | 0 | 0 | 0 | 0 | 0 | 0 | 0 | 0 | 0 | 0 | 0 | 0 |  | 0 | 0 | 0 | 0 | 0 | 0 | 0 | 0 | 0 | 0 | 0 | 0 | 0 | 0 |  | 0 | 0 | 0 | 0 | 0 | 0 | 0 | 0 | 0 | 0 | 0 | 0 | 0 | 0 |  | 0 | 0 | 0 | 0 | 0 | 0 | 0 | 0 | 0 | 0 | 0 | 0 | 0 |  | 0 | 0 | 0 | 0 | 0 | 0 | 0 | 0 | 0 | 0 | 0 | 0 | 0 |  | 0 | 0 | 0 | 0 | 0 | 0 | 0 | 0 | 0 | 0 | 0 | 0 | 0 |  | 0 | 0 | 0 | 0 | 0 | 0 | 0 | 0 | 0 | 0 | 0 | 0 | 0 | 0 | 0 | 0 | 0 | 0 | 0 | 0 | 0 | 0 | 0 | 0 | 0 | 0
3030=SEPA Acct | 1832.08 | 1832.08 | 1847.14 | 1837.1 | 1837.1 | 1837.07 | 1827.06 | 1827.06 | 1827.06 | 1827.06 | 1827.06 | 1827.03 | 1827.03 | 21984.9 |  | 1873.77 | 1873.77 | 1873.77 | 1873.77 | 1873.77 | 1873.77 | 1863.53 | 1863.53 | 1863.53 | 1863.53 | 1863.53 | 1863.53 | 1863.53 | 22423.8 |  | 1923.79 | 1923.78 | 1923.78 | 1923.78 | 1923.78 | 1923.78 | 1827.15 | -9715.52 | 1827.17 | 1827.17 | 1827.17 | 1827.17 | 1827.17 | 10963 |  | 938.1 | 938.13 | 938.13 | 938.13 | 938.13 | 938.13 | 938.13 | 938.1 | 938.13 | 938.13 | 938.13 | 938.13 | 938.13 | 11257.5 |  | 889.04 | 889.12 | 889.12 | 889.12 | 889.12 | 889.12 | 889.12 | 889.12 | 889.12 | 889.12 | 889.12 | 889.12 | 10669.36 |  | 889.04 | 726.85 | 807.98 | 807.98 | 807.98 | 807.98 | 807.98 | 807.98 | 807.98 | 807.98 | 807.98 | 807.98 | 9695.69 |  | 807.98 | 687.56 | 747.77 | 747.77 | 747.77 | 747.77 | 747.77 | 747.77 | 747.77 | 747.77 | 747.77 | 747.71 | 8973.18 |  | 747.71 | 632.33 | 690.04 | 690.04 | 690.04 | 690.04 | 690.04 | 690.04 | 690.04 | 690.04 | 690.04 | 690.04 | 8280.44 | 601 | 630.28 | 615.65 | 615.65 | 0 | 0 | 0 | 0 | 0 | 0 | 0 | 0 | 2462.58
SEPA Node | 1832.08 | 1832.08 | 1847.14 | 1837.1 | 1837.1 | 1837.07 | 1827.06 | 1827.06 | 1827.06 | 1827.06 | 1827.06 | 1827.03 | 1827.03 | 21984.9 |  | 1873.77 | 1873.77 | 1873.77 | 1873.77 | 1873.77 | 1873.77 | 1863.53 | 1863.53 | 1863.53 | 1863.53 | 1863.53 | 1863.53 | 1863.53 | 22423.8 |  | 1923.79 | 1923.78 | 1923.78 | 1923.78 | 1923.78 | 1923.78 | 1827.15 | -9715.52 | 1827.17 | 1827.17 | 1827.17 | 1827.17 | 1827.17 | 10963 |  | 938.1 | 938.13 | 938.13 | 938.13 | 938.13 | 938.13 | 938.13 | 938.1 | 938.13 | 938.13 | 938.13 | 938.13 | 938.13 | 11257.5 |  | 889.04 | 889.12 | 889.12 | 889.12 | 889.12 | 889.12 | 889.12 | 889.12 | 889.12 | 889.12 | 889.12 | 889.12 | 10669.36 |  | 889.04 | 726.85 | 807.98 | 807.98 | 807.98 | 807.98 | 807.98 | 807.98 | 807.98 | 807.98 | 807.98 | 807.98 | 9695.69 |  | 807.98 | 687.56 | 747.77 | 747.77 | 747.77 | 747.77 | 747.77 | 747.77 | 747.77 | 747.77 | 747.77 | 747.71 | 8973.18 |  | 747.71 | 632.33 | 690.04 | 690.04 | 690.04 | 690.04 | 690.04 | 690.04 | 690.04 | 690.04 | 690.04 | 690.04 | 8280.44 | 601 | 630.28 | 615.65 | 615.65 | 0 | 0 | 0 | 0 | 0 | 0 | 0 | 0 | 2462.58
3031=Commingled Treatment | 0 | 0 | 0 | 0 | 0 | 0 | 0 | 0 | 0 | 0 | 0 | 0 | 0 | 0 |  | 0 | 0 | 0 | 0 | 0 | 0 | 0 | 0 | 0 | 0 | 0 | 0 | 0 | 0 |  | 0 | 0 | 0 | 0 | 0 | 0 | 0 | 0 | 0 | 0 | 0 | 0 | 0 | 0 |  | 0 | 0 | 0 | 0 | 0 | 0 | 0 | 0 | 0 | 0 | 0 | 0 | 0 | 0 |  | 0 | 0 | 0 | 0 | 0 | 0 | 0 | 0 | 0 | 0 | 0 | 0 | 0 |  | 0 | 0 | 0 | 0 | 0 | 0 | 0 | 0 | 0 | 0 | 0 | 0 | 0 |  | 0 | 0 | 0 | 0 | 0 | 0 | 0 | 0 | 0 | 0 | 0 | 0 | 0 |  | 0 | 0 | 0 | 0 | 0 | 0 | 0 | 0 | 0 | 0 | 0 | 0 | 0 | 0 | 0 | 0 | 0 | 0 | 0 | 0 | 0 | 0 | 0 | 0 | 0 | 0
3032=Food Waste Treatment | 0 | 0 | 0 | 0 | 0 | 0 | 0 | 0 | 0 | 0 | 0 | 0 | 0 | 0 |  | 0 | 0 | 0 | 0 | 0 | 0 | 0 | 0 | 0 | 0 | 0 | 0 | 0 | 0 |  | 0 | 0 | 0 | 0 | 0 | 0 | 0 | 0 | 0 | 0 | 0 | 0 | 0 | 0 |  | 0 | 0 | 0 | 0 | 0 | 0 | 0 | 0 | 0 | 0 | 0 | 0 | 0 | 0 |  | 0 | 0 | 0 | 0 | 0 | 0 | 0 | 0 | 0 | 0 | 0 | 0 | 0 |  | 0 | 0 | 0 | 0 | 0 | 0 | 0 | 0 | 0 | 0 | 0 | 0 | 0 |  | 0 | 0 | 0 | 0 | 0 | 0 | 0 | 0 | 0 | 0 | 0 | 0 | 0 |  | 0 | 0 | 0 | 0 | 0 | 0 | 0 | 0 | 0 | 0 | 0 | 0 | 0 | 0 | 0 | 0 | 0 | 0 | 0 | 0 | 0 | 0 | 0 | 0 | 0 | 0
3033=Green Waste Treatment | 0 | 0 | 0 | 0 | 0 | 0 | 0 | 0 | 0 | 0 | 0 | 0 | 0 | 0 |  | 0 | 0 | 0 | 0 | 0 | 0 | 0 | 0 | 0 | 0 | 0 | 0 | 0 | 0 |  | 0 | 0 | 0 | 0 | 0 | 0 | 0 | 0 | 0 | 0 | 0 | 0 | 0 | 0 |  | 0 | 0 | 0 | 0 | 0 | 0 | 0 | 0 | 0 | 0 | 0 | 0 | 0 | 0 |  | 0 | 0 | 0 | 0 | 0 | 0 | 0 | 0 | 0 | 0 | 0 | 0 | 0 |  | 0 | 0 | 0 | 0 | 0 | 0 | 0 | 0 | 0 | 0 | 0 | 0 | 0 |  | 0 | 0 | 0 | 0 | 0 | 0 | 0 | 0 | 0 | 0 | 0 | 0 | 0 |  | 0 | 0 | 0 | 0 | 0 | 0 | 0 | 0 | 0 | 0 | 0 | 0 | 0 | 0 | 0 | 0 | 0 | 0 | 0 | 0 | 0 | 0 | 0 | 0 | 0 | 0
3034=External Sludge Treatment | 0 | 0 | 0 | 0 | 0 | 0 | 0 | 0 | 0 | 0 | 0 | 0 | 0 | 0 |  | 0 | 0 | 0 | 0 | 0 | 0 | 0 | 0 | 0 | 0 | 0 | 0 | 0 | 0 |  | 0 | 0 | 0 | 0 | 0 | 0 | 0 | 0 | 0 | 0 | 0 | 0 | 0 | 0 |  | 0 | 0 | 0 | 0 | 0 | 0 | 0 | 0 | 0 | 0 | 0 | 0 | 0 | 0 |  | 0 | 0 | 0 | 0 | 0 | 0 | 0 | 0 | 0 | 0 | 0 | 0 | 0 |  | 0 | 0 | 0 | 0 | 0 | 0 | 0 | 0 | 0 | 0 | 0 | 0 | 0 |  | 0 | 0 | 0 | 0 | 0 | 0 | 0 | 0 | 0 | 0 | 0 | 0 | 0 |  | 0 | 0 | 0 | 0 | 0 | 0 | 0 | 0 | 0 | 0 | 0 | 0 | 0 | 0 | 0 | 0 | 0 | 0 | 0 | 0 | 0 | 0 | 0 | 0 | 0 | 0
3035=Leachate Treatment | 0 | 0 | 0 | 0 | 0 | 0 | 0 | 0 | 0 | 0 | 0 | 0 | 0 | 0 |  | 0 | 0 | 0 | 0 | 0 | 0 | 0 | 0 | 0 | 0 | 0 | 0 | 0 | 0 |  | 0 | 0 | 0 | 0 | 0 | 0 | 0 | 0 | 0 | 0 | 0 | 0 | 0 | 0 |  | 0 | 0 | 0 | 0 | 0 | 0 | 0 | 0 | 0 | 0 | 0 | 0 | 0 | 0 |  | 0 | 0 | 0 | 0 | 0 | 0 | 0 | 0 | 0 | 0 | 0 | 0 | 0 |  | 0 | 0 | 0 | 0 | 0 | 0 | 0 | 0 | 0 | 0 | 0 | 0 | 0 |  | 0 | 0 | 0 | 0 | 0 | 0 | 0 | 0 | 0 | 0 | 0 | 0 | 0 |  | 0 | 0 | 0 | 0 | 0 | 0 | 0 | 0 | 0 | 0 | 0 | 0 | 0 | 0 | 0 | 0 | 0 | 0 | 0 | 0 | 0 | 0 | 0 | 0 | 0 | 0
3036=Digestate Treatment | 0 | 0 | 0 | 0 | 0 | 0 | 0 | 0 | 0 | 0 | 0 | 0 | 0 | 0 |  | 0 | 0 | 0 | 0 | 0 | 0 | 0 | 0 | 0 | 0 | 0 | 0 | 0 | 0 |  | 0 | 0 | 0 | 0 | 0 | 0 | 0 | 0 | 0 | 0 | 0 | 0 | 0 | 0 |  | 0 | 0 | 0 | 0 | 0 | 0 | 0 | 0 | 0 | 0 | 0 | 0 | 0 | 0 |  | 0 | 0 | 0 | 0 | 0 | 0 | 0 | 0 | 0 | 0 | 0 | 0 | 0 |  | 0 | 0 | 0 | 0 | 0 | 0 | 0 | 0 | 0 | 0 | 0 | 0 | 0 |  | 0 | 0 | 0 | 0 | 0 | 0 | 0 | 0 | 0 | 0 | 0 | 0 | 0 |  | 0 | 0 | 0 | 0 | 0 | 0 | 0 | 0 | 0 | 0 | 0 | 0 | 0 | 0 | 0 | 0 | 0 | 0 | 0 | 0 | 0 | 0 | 0 | 0 | 0 | 0
External Treatment Node | 0 | 0 | 0 | 0 | 0 | 0 | 0 | 0 | 0 | 0 | 0 | 0 | 0 | 0 |  | 0 | 0 | 0 | 0 | 0 | 0 | 0 | 0 | 0 | 0 | 0 | 0 | 0 | 0 |  | 0 | 0 | 0 | 0 | 0 | 0 | 0 | 0 | 0 | 0 | 0 | 0 | 0 | 0 |  | 0 | 0 | 0 | 0 | 0 | 0 | 0 | 0 | 0 | 0 | 0 | 0 | 0 | 0 |  | 0 | 0 | 0 | 0 | 0 | 0 | 0 | 0 | 0 | 0 | 0 | 0 | 0 |  | 0 | 0 | 0 | 0 | 0 | 0 | 0 | 0 | 0 | 0 | 0 | 0 | 0 |  | 0 | 0 | 0 | 0 | 0 | 0 | 0 | 0 | 0 | 0 | 0 | 0 | 0 |  | 0 | 0 | 0 | 0 | 0 | 0 | 0 | 0 | 0 | 0 | 0 | 0 | 0 | 0 | 0 | 0 | 0 | 0 | 0 | 0 | 0 | 0 | 0 | 0 | 0 | 0
3050=Protective Outerwear | 0 | 0 | 0 | 45.96 | 30.64 | 0 | 0 | 0 | 0 | 99.36 | 1182 | 217.95 | 217.95 | 1575.91 |  | 0 | 0 | 0 | 0 | 0 | 0 | 0 | 0 | 273.81 | 17.96 | 0 | 0 | 0 | 291.77 |  | 0 | 0 | 71.88 | 111.1 | 0 | 0 | 0 | 0 | 0 | 178.24 | 9.22 | 0 | 0 | 370.44 |  | 0 | 348.15 | 0 | 0 | 0 | 0 | 97.63 | 0 | 0 | 0 | 0 | 521.31 | 521.31 | 967.09 |  | 94.25 | 0 | 0 | 0 | 0 | 0 | 63.5 | 0 | 0 | 0 | 0 | 0 | 157.75 |  | 28.77 | 16 | 0 | 0 | 162.6 | 0 | 0 | 0 | 0 | 0 | 0 | 0 | 207.37 |  | -81.3 | 0 | 0 | 0 | 0 | 0 | 0 | 0 | 0 | 25.73 | 16.72 | 0 | -38.85 |  | 0 | 0 | 0 | 0 | 0 | 0 | 0 | 0 | 0 | 0 | 34.38 | 0 | 34.38 | 0 | 0 | 0 | 0 | 0 | 0 | 0 | 0 | 0 | 0 | 0 | 0 | 0
3051=Workwear | 0 | 0 | 0 | 0 | 0 | 0 | 0 | 248.9 | 93.6 | 0 | 0 | 0 | 0 | 342.5 |  | 0 | 0 | 0 | 0 | 0 | 0 | 0 | 0 | 0 | 0 | 0 | 0 | 0 | 0 |  | 0 | 0 | 0 | 0 | 0 | 0 | 0 | 0 | 0 | 0 | 0 | 0 | 0 | 0 |  | 0 | 0 | 0 | 47.47 | 0 | 0 | 0 | 0 | 0 | 0 | 0 | 0 | 0 | 47.47 |  | 67.5 | 0 | 0 | 0 | 0 | 0 | 0 | 0 | 0 | 0 | 0 | 0 | 67.5 |  | 194.51 | 0 | 0 | 0 | 0 | 0 | 0 | 0 | 0 | 0 | 0 | 0 | 194.51 |  | 0 | 0 | 0 | 0 | 0 | 0 | 0 | 0 | 0 | 133.12 | 0 | 0 | 133.12 |  | 0 | 63.32 | 0 | 15.2 | 0 | 0 | 0 | 0 | 0 | 0 | 0 | 0 | 78.52 | 0 | 0 | 0 | 0 | 0 | 0 | 0 | 0 | 0 | 0 | 0 | 0 | 0
3052=Uniforms | 0 | 0 | 0 | 0 | 0 | 0 | 0 | 0 | 0 | 0 | 0 | 0 | 0 | 0 |  | 0 | 0 | 0 | 0 | 0 | 0 | 0 | 0 | 0 | 0 | 0 | 0 | 0 | 0 |  | 0 | 0 | 0 | 0 | 0 | 0 | 0 | 0 | 0 | 0 | 0 | 0 | 0 | 0 |  | 0 | 0 | 0 | 0 | 0 | 0 | 0 | 0 | 0 | 0 | 0 | 0 | 0 | 0 |  | 0 | 0 | 0 | 0 | 0 | 0 | 0 | 0 | 0 | 0 | 0 | 0 | 0 |  | 0 | 0 | 0 | 0 | 0 | 0 | 0 | 0 | 0 | 0 | 0 | 0 | 0 |  | 0 | 0 | 0 | 0 | 0 | 0 | 0 | 0 | 0 | 0 | 0 | 0 | 0 |  | 0 | 0 | 0 | 0 | 0 | 0 | 0 | 0 | 0 | 0 | 0 | 0 | 0 | 0 | 0 | 0 | 0 | 0 | 0 | 0 | 0 | 0 | 0 | 0 | 0 | 0
3053=Purchase Health & Safety Equip | 0 | 0 | 0 | 0 | 0 | 0 | 0 | 0 | 0 | 0 | 0 | 237 | 237 | 237 |  | 0 | 0 | 0 | 0 | 0 | 0 | 0 | 0 | 421.39 | 0 | 0 | 490.26 | 490.26 | 911.65 |  | 0 | 0 | 0 | 91.9 | 0 | 0 | 0 | 0 | 0 | 226.79 | 77.26 | 0 | 0 | 395.95 |  | 0 | 0 | 0 | 54 | 0 | 0 | 0 | 0 | 0 | 0 | 0 | 307.76 | 307.76 | 361.76 |  | 20.35 | 16.65 | 247.16 | 0 | 0 | 0 | 0 | 0 | 0 | 0 | 159.56 | 0 | 443.72 |  | 0 | 0 | 0 | 0 | 0 | 0 | 0 | 0 | 0 | 634.99 | 111.93 | 284 | 1030.92 |  | 0 | 0 | 0 | 423.98 | 71.81 | 0 | 0 | 0 | 145.6 | 45.54 | 120.03 | 0 | 806.96 |  | 0 | 82.72 | 4235.58 | -4184 | 0 | 77.13 | 0 | 0 | 309.16 | 343.24 | 40.48 | 660 | 1564.31 | 2772 | 1.85 | 82.94 | 324.7 | 0 | 0 | 0 | 0 | 0 | 0 | 0 | 0 | 3181.49
3054=Hire Health & Safety Equipment | 0 | 0 | 0 | 0 | 114.21 | 0 | 0 | 0 | 0 | 0 | -114.21 | 0 | 0 | 0 |  | 0 | 0 | 0 | 0 | 0 | 0 | 0 | 0 | 0 | 0 | 0 | 0 | 0 | 0 |  | 0 | 0 | 0 | 0 | 0 | 0 | 0 | 0 | 0 | 0 | 0 | 0 | 0 | 0 |  | 0 | 0 | 0 | 0 | 0 | 0 | 0 | 0 | 0 | 0 | 0 | 0 | 0 | 0 |  | 0 | 0 | 0 | 0 | 0 | 0 | 0 | 0 | 0 | 0 | 0 | 0 | 0 |  | 0 | 0 | 0 | 0 | 0 | 0 | 0 | 0 | 0 | 0 | 0 | 0 | 0 |  | 0 | 0 | 0 | 0 | 0 | 0 | 0 | 0 | 0 | 0 | 0 | 0 | 0 |  | 0 | 0 | 0 | 0 | 0 | 0 | 0 | 0 | 0 | 0 | 0 | 0 | 0 | 0 | 0 | 0 | 0 | 0 | 0 | 0 | 0 | 0 | 0 | 0 | 0 | 0
Protective Equipment Node | 0 | 0 | 0 | 45.96 | 144.85 | 0 | 0 | 248.9 | 93.6 | 99.36 | 1067.79 | 454.95 | 454.95 | 2155.41 |  | 0 | 0 | 0 | 0 | 0 | 0 | 0 | 0 | 695.2 | 17.96 | 0 | 490.26 | 490.26 | 1203.42 |  | 0 | 0 | 71.88 | 203 | 0 | 0 | 0 | 0 | 0 | 405.03 | 86.48 | 0 | 0 | 766.39 |  | 0 | 348.15 | 0 | 101.47 | 0 | 0 | 97.63 | 0 | 0 | 0 | 0 | 829.07 | 829.07 | 1376.32 |  | 182.1 | 16.65 | 247.16 | 0 | 0 | 0 | 63.5 | 0 | 0 | 0 | 159.56 | 0 | 668.97 |  | 223.28 | 16 | 0 | 0 | 162.6 | 0 | 0 | 0 | 0 | 634.99 | 111.93 | 284 | 1432.8 |  | -81.3 | 0 | 0 | 423.98 | 71.81 | 0 | 0 | 0 | 145.6 | 204.39 | 136.75 | 0 | 901.23 |  | 0 | 146.04 | 4235.58 | -4168.8 | 0 | 77.13 | 0 | 0 | 309.16 | 343.24 | 74.86 | 660 | 1677.21 | 2772 | 1.85 | 82.94 | 324.7 | 0 | 0 | 0 | 0 | 0 | 0 | 0 | 0 | 3181.49
3060=Purchase Laboratory Equipment | 1059.9 | 117.5 | 0 | 0 | 0 | 0 | 0 | -565.8 | 0 | 1397.44 | 1256.5 | 825 | 825 | 4090.54 |  | 0 | 0 | 0 | 0 | 0 | 0 | 0 | 0 | 0 | 0 | 0 | 0 | 0 | 0 |  | 0 | 0 | 0 | 0 | 0 | 0 | 0 | 0 | 1513.28 | 0 | 0 | 0 | 0 | 1513.28 |  | 0 | 0 | 0 | 0 | 0 | 595.7 | 0 | 0 | 1254.57 | 0 | 0 | 0 | 0 | 1850.27 |  | 240 | 0 | 0 | 1588.75 | 0 | 0 | 0 | 0 | 0 | 0 | 0 | 295.2 | 2123.95 |  | 0 | 0 | 0 | 0 | 816.7 | 594.9 | 0 | 0 | 0 | 115.67 | 0 | 0 | 1527.27 |  | 0 | 0 | 0 | 538.65 | 0 | 0 | 0 | 0 | 0 | 0 | 0 | 0 | 538.65 |  | 0 | 0 | 0 | 624.64 | 744.2 | 0 | 0 | 0 | 0 | 0 | 0 | 2122.55 | 3491.39 | 0 | 0 | 0 | 121.95 | 0 | 0 | 0 | 0 | 0 | 0 | 0 | 0 | 121.95
3061=Purchases Small Plant & Tools | 0 | 0 | 0 | 0 | 0 | 0 | 0 | 0 | 0 | 0 | 0 | 16.52 | 16.52 | 16.52 |  | 0 | 0 | 0 | 0 | 0 | 0 | 0 | 0 | 33.72 | 0 | 0 | 0 | 0 | 33.72 |  | 0 | 0 | 0 | 0 | 0 | 0 | 0 | 0 | 0 | 152.66 | 365.9 | 0 | 0 | 518.56 |  | 0 | 22.1 | 0 | 33.72 | 0 | 0 | 63 | 0 | 0 | 0 | 0 | 0 | 0 | 118.82 |  | 16.42 | 0 | 0 | 0 | 0 | 0 | 31.2 | 0 | 0 | 0 | 39.2 | 0 | 86.82 |  | 0 | 0 | 0 | 0 | 0 | 0 | 0 | 0 | 0 | 0 | 0 | 0 | 0 |  | 0 | 0 | 0 | 0 | 0 | 0 | 35.18 | 0 | 0 | 0 | 8.88 | 0 | 44.06 |  | 0 | 16.72 | 43.24 | 25.48 | 0 | 0 | 0 | 0 | 0 | -21.62 | 0 | 0 | 63.82 | 104.62 | 0 | 0 | 0 | 0 | 0 | 0 | 0 | 0 | 0 | 0 | 0 | 104.62
3062=G8 Summit Costs | 0 | 0 | 0 | 0 | 0 | 0 | 0 | 0 | 0 | 0 | 0 | 0 | 0 | 0 |  | 0 | 0 | 0 | 0 | 0 | 0 | 0 | 0 | 0 | 0 | 0 | 0 | 0 | 0 |  | 0 | 0 | 0 | 0 | 0 | 0 | 0 | 0 | 0 | 0 | 0 | 0 | 0 | 0 |  | 0 | 0 | 0 | 0 | 0 | 0 | 0 | 0 | 0 | 0 | 0 | 0 | 0 | 0 |  | 0 | 0 | 0 | 0 | 0 | 0 | 0 | 0 | 0 | 0 | 0 | 0 | 0 |  | 0 | 0 | 0 | 0 | 0 | 0 | 0 | 0 | 0 | 0 | 0 | 0 | 0 |  | 0 | 0 | 0 | 0 | 0 | 0 | 0 | 0 | 0 | 0 | 0 | 0 | 0 |  | 0 | 0 | 0 | 0 | 0 | 0 | 0 | 0 | 0 | 0 | 0 | 0 | 0 | 0 | 0 | 0 | 0 | 0 | 0 | 0 | 0 | 0 | 0 | 0 | 0 | 0
3070=Hire of small plant & tools | 0 | 0 | 0 | 0 | 0 | 0 | 0 | 0 | 0 | 0 | 0 | 0 | 0 | 0 |  | 0 | 0 | 0 | 0 | 0 | 0 | 0 | 0 | 0 | 0 | 0 | 0 | 0 | 0 |  | 0 | 0 | 0 | 0 | 0 | 0 | 0 | 0 | 0 | 0 | 0 | 0 | 0 | 0 |  | 0 | 0 | 0 | 0 | 0 | 0 | 0 | 0 | 0 | 0 | 0 | 0 | 0 | 0 |  | 0 | 0 | 0 | 0 | 0 | 0 | 0 | 0 | 0 | 0 | 0 | 0 | 0 |  | 0 | 0 | 0 | 0 | 0 | 0 | 0 | 0 | 0 | 0 | 0 | 0 | 0 |  | 0 | 0 | 0 | 0 | 0 | 0 | 0 | 0 | 0 | 0 | 0 | 0 | 0 |  | 0 | 0 | 0 | 0 | 0 | 0 | 0 | 0 | 0 | 0 | 0 | 0 | 0 | 0 | 0 | 0 | 0 | 0 | 0 | 0 | 0 | 0 | 0 | 0 | 0 | 0
Other Equipment Node | 1059.9 | 117.5 | 0 | 0 | 0 | 0 | 0 | -565.8 | 0 | 1397.44 | 1256.5 | 841.52 | 841.52 | 4107.06 |  | 0 | 0 | 0 | 0 | 0 | 0 | 0 | 0 | 33.72 | 0 | 0 | 0 | 0 | 33.72 |  | 0 | 0 | 0 | 0 | 0 | 0 | 0 | 0 | 1513.28 | 152.66 | 365.9 | 0 | 0 | 2031.84 |  | 0 | 22.1 | 0 | 33.72 | 0 | 595.7 | 63 | 0 | 1254.57 | 0 | 0 | 0 | 0 | 1969.09 |  | 256.42 | 0 | 0 | 1588.75 | 0 | 0 | 31.2 | 0 | 0 | 0 | 39.2 | 295.2 | 2210.77 |  | 0 | 0 | 0 | 0 | 816.7 | 594.9 | 0 | 0 | 0 | 115.67 | 0 | 0 | 1527.27 |  | 0 | 0 | 0 | 538.65 | 0 | 0 | 35.18 | 0 | 0 | 0 | 8.88 | 0 | 582.71 |  | 0 | 16.72 | 43.24 | 650.12 | 744.2 | 0 | 0 | 0 | 0 | -21.62 | 0 | 2122.55 | 3555.21 | 104.62 | 0 | 0 | 121.95 | 0 | 0 | 0 | 0 | 0 | 0 | 0 | 0 | 226.57
3082=Forestry Supplies & Services | 0 | 0 | 0 | 0 | 0 | 0 | 0 | 0 | 0 | 0 | 0 | 0 | 0 | 0 |  | 0 | 0 | 0 | 0 | 0 | 0 | 0 | 0 | 0 | 0 | 0 | 0 | 0 | 0 |  | 0 | 0 | 0 | 0 | 0 | 0 | 0 | 0 | 0 | 0 | 0 | 0 | 0 | 0 |  | 0 | 0 | 0 | 0 | 0 | 0 | 0 | 0 | 0 | 0 | 0 | 0 | 0 | 0 |  | 0 | 0 | 0 | 0 | 0 | 0 | 0 | 0 | 0 | 0 | 0 | 0 | 0 |  | 0 | 0 | 0 | 0 | 0 | 0 | 0 | 0 | 0 | 0 | 0 | 0 | 0 |  | 0 | 0 | 0 | 0 | 0 | 0 | 0 | 0 | 0 | 0 | 0 | 0 | 0 |  | 0 | 0 | 0 | 0 | 0 | 0 | 0 | 0 | 0 | 0 | 0 | 0 | 0 | 0 | 0 | 0 | 0 | 0 | 0 | 0 | 0 | 0 | 0 | 0 | 0 | 0
3083=Agricultural Supplies & Serv | 0 | 0 | 0 | 0 | 0 | 0 | 0 | 0 | 0 | 0 | 0 | 0 | 0 | 0 |  | 0 | 0 | 0 | 0 | 0 | 0 | 0 | 0 | 0 | 0 | 0 | 0 | 0 | 0 |  | 0 | 0 | 0 | 0 | 0 | 0 | 0 | 0 | 0 | 0 | 0 | 0 | 0 | 0 |  | 0 | 0 | 0 | 0 | 0 | 0 | 0 | 0 | 0 | 0 | 0 | 0 | 0 | 0 |  | 0 | 0 | 0 | 0 | 0 | 0 | 0 | 0 | 0 | 0 | 0 | 0 | 0 |  | 0 | 0 | 0 | 0 | 0 | 0 | 0 | 0 | 0 | 0 | 0 | 0 | 0 |  | 0 | 0 | 0 | 0 | 0 | 0 | 0 | 0 | 0 | 0 | 0 | 0 | 0 |  | 0 | 0 | 0 | 0 | 0 | 0 | 0 | 0 | 0 | 0 | 0 | 0 | 0 | 0 | 0 | 0 | 0 | 0 | 0 | 0 | 0 | 0 | 0 | 0 | 0 | 0
3084=Purchase of Fish | 0 | 0 | 0 | 0 | 0 | 0 | 0 | 0 | 0 | 0 | 0 | 0 | 0 | 0 |  | 0 | 0 | 0 | 0 | 0 | 0 | 0 | 0 | 0 | 0 | 0 | 0 | 0 | 0 |  | 0 | 0 | 0 | 0 | 0 | 0 | 0 | 0 | 0 | 0 | 0 | 0 | 0 | 0 |  | 0 | 0 | 0 | 0 | 0 | 0 | 0 | 0 | 0 | 0 | 0 | 0 | 0 | 0 |  | 0 | 0 | 0 | 0 | 0 | 0 | 0 | 0 | 0 | 0 | 0 | 0 | 0 |  | 0 | 0 | 0 | 0 | 0 | 0 | 0 | 0 | 0 | 0 | 0 | 0 | 0 |  | 0 | 0 | 0 | 0 | 0 | 0 | 0 | 0 | 0 | 0 | 0 | 0 | 0 |  | 0 | 0 | 0 | 0 | 0 | 0 | 0 | 0 | 0 | 0 | 0 | 0 | 0 | 0 | 0 | 0 | 0 | 0 | 0 | 0 | 0 | 0 | 0 | 0 | 0 | 0
Tourism Forestry & Farming Node | 0 | 0 | 0 | 0 | 0 | 0 | 0 | 0 | 0 | 0 | 0 | 0 | 0 | 0 |  | 0 | 0 | 0 | 0 | 0 | 0 | 0 | 0 | 0 | 0 | 0 | 0 | 0 | 0 |  | 0 | 0 | 0 | 0 | 0 | 0 | 0 | 0 | 0 | 0 | 0 | 0 | 0 | 0 |  | 0 | 0 | 0 | 0 | 0 | 0 | 0 | 0 | 0 | 0 | 0 | 0 | 0 | 0 |  | 0 | 0 | 0 | 0 | 0 | 0 | 0 | 0 | 0 | 0 | 0 | 0 | 0 |  | 0 | 0 | 0 | 0 | 0 | 0 | 0 | 0 | 0 | 0 | 0 | 0 | 0 |  | 0 | 0 | 0 | 0 | 0 | 0 | 0 | 0 | 0 | 0 | 0 | 0 | 0 |  | 0 | 0 | 0 | 0 | 0 | 0 | 0 | 0 | 0 | 0 | 0 | 0 | 0 | 0 | 0 | 0 | 0 | 0 | 0 | 0 | 0 | 0 | 0 | 0 | 0 | 0
Supplies & Services Node | 2891.98 | 1949.58 | 1847.14 | 1883.06 | 1981.95 | 1837.07 | 1827.06 | 1510.16 | 1920.66 | 3323.86 | 4151.35 | 3123.5 | 3123.5 | 28247.37 |  | 1873.77 | 3428.57 | 318.97 | 1873.77 | 1873.77 | 1873.77 | 1863.53 | 1863.53 | 2592.45 | 1881.49 | 1863.53 | 2353.79 | 2353.79 | 23660.94 |  | 2882.41 | 965.16 | 1531.04 | 2126.78 | 1923.78 | 1923.78 | 1827.15 | -9715.52 | 3340.45 | 2384.86 | 2279.55 | 1827.17 | 1827.17 | 13296.61 |  | 1433.92 | 1308.38 | 248.56 | 1073.32 | 938.13 | 1533.83 | 1098.76 | 938.1 | 2192.7 | 938.13 | 938.13 | 1767.2 | 1767.2 | 14409.16 |  | 5211.01 | 905.77 | -2747.17 | 2477.87 | 889.12 | 889.12 | 983.82 | 889.12 | 889.12 | 889.12 | 1087.88 | 1184.32 | 13549.1 |  | 1112.32 | 742.85 | 807.98 | 807.98 | 1787.28 | 1402.88 | 807.98 | 807.98 | 807.98 | 1558.64 | 919.91 | 1091.98 | 12655.76 |  | 1290.62 | 687.56 | 747.77 | 1710.4 | 819.58 | 528.35 | 782.95 | 747.77 | 893.37 | 952.16 | 893.4 | 747.71 | 10801.64 |  | 747.71 | 795.09 | 4968.86 | -2828.64 | 1434.24 | 767.17 | 690.04 | 690.04 | 999.2 | 1011.66 | 764.9 | 3472.59 | 13512.86 | 3477.62 | 632.13 | 698.59 | 1062.3 | 0 | 0 | 0 | 0 | 0 | 0 | 0 | 0 | 5870.64
3040=Contractors Water Connections | 0 | 0 | 0 | 0 | 0 | 0 | 0 | 0 | 0 | 0 | 0 | 0 | 0 | 0 |  | 0 | 0 | 0 | 0 | 0 | 0 | 0 | 0 | 0 | 0 | 0 | 0 | 0 | 0 |  | 0 | 0 | 0 | 0 | 0 | 0 | 0 | 0 | 0 | 0 | 0 | 0 | 0 | 0 |  | 0 | 0 | 0 | 0 | 0 | 0 | 0 | 0 | 0 | 0 | 0 | 0 | 0 | 0 |  | 0 | 0 | 0 | 0 | 0 | 0 | 0 | 0 | 0 | 0 | 0 | 0 | 0 |  | 0 | 0 | 0 | 0 | 0 | 0 | 0 | 0 | 0 | 0 | 0 | 0 | 0 |  | 0 | 0 | 0 | 0 | 0 | 0 | 0 | 0 | 0 | 0 | 0 | 0 | 0 |  | 0 | 0 | 0 | 0 | 0 | 0 | 0 | 0 | 0 | 0 | 0 | 0 | 0 | 0 | 0 | 0 | 0 | 0 | 0 | 0 | 0 | 0 | 0 | 0 | 0 | 0
3041=Contractors - Plumbers | 0 | 0 | 0 | 0 | 0 | 0 | 0 | 0 | 0 | 0 | 0 | 0 | 0 | 0 |  | 0 | 0 | 0 | 0 | 0 | 0 | 0 | 0 | 0 | 0 | 0 | 0 | 0 | 0 |  | 0 | 0 | 0 | 0 | 0 | 0 | 0 | 0 | 0 | 0 | 0 | 0 | 0 | 0 |  | 0 | 0 | 0 | 0 | 0 | 0 | 0 | 0 | 0 | 0 | 0 | 0 | 0 | 0 |  | 0 | 0 | 0 | 0 | 0 | 0 | 0 | 0 | 0 | 0 | 0 | 0 | 0 |  | 0 | 0 | 0 | 0 | 0 | 0 | 0 | 0 | 0 | 0 | 0 | 0 | 0 |  | 0 | 0 | 0 | 0 | 0 | 0 | 0 | 0 | 0 | 0 | 0 | 0 | 0 |  | 0 | 0 | 0 | 0 | 0 | 0 | 0 | 0 | 0 | 0 | 0 | 0 | 0 | 0 | 0 | 0 | 0 | 0 | 0 | 0 | 0 | 0 | 0 | 0 | 0 | 0
3048=Procument Holding Account | 0 | 0 | 0 | 0 | 0 | 0 | 0 | 0 | 0 | 0 | 0 | 0 | 0 | 0 |  | 0 | 0 | 0 | 0 | 0 | 0 | 0 | 0 | 0 | 0 | 0 | 0 | 0 | 0 |  | 0 | 0 | 0 | 0 | 0 | 0 | 0 | 0 | 0 | 0 | 0 | 0 | 0 | 0 |  | 0 | 0 | 0 | 0 | 0 | 0 | 0 | 0 | 0 | 0 | 0 | 0 | 0 | 0 |  | 0 | 0 | 0 | 0 | 0 | 0 | 0 | 0 | 0 | 0 | 0 | 0 | 0 |  | 0 | 0 | 0 | 0 | 0 | 0 | 0 | 0 | 0 | 0 | 0 | 0 | 0 |  | 0 | 0 | 0 | 0 | 0 | 0 | 0 | 0 | 0 | 0 | 0 | 0 | 0 |  | 0 | 0 | 0 | 0 | 0 | 0 | 0 | 0 | 0 | 0 | 0 | 0 | 0 | 0 | 0 | 0 | 0 | 0 | 0 | 0 | 0 | 0 | 0 | 0 | 0 | 0
3049=Other Contracted Services Acct | 0 | 0 | 0 | 0 | 0 | 0 | 0 | 0 | 0 | 0 | 0 | 0 | 0 | 0 |  | 0 | 0 | 0 | 0 | 0 | 0 | 0 | 0 | 0 | 0 | 0 | 0 | 0 | 0 |  | 0 | 0 | 0 | 0 | 0 | 0 | 0 | 0 | 0 | 0 | 0 | 0 | 0 | 0 |  | 0 | 0 | 0 | 0 | 0 | 0 | 0 | 0 | 0 | 0 | 0 | 0 | 0 | 0 |  | 0 | 0 | 0 | 0 | 0 | 0 | 0 | 0 | 0 | 0 | 0 | 0 | 0 |  | 0 | 0 | 0 | 0 | 0 | 0 | 0 | 0 | 0 | 0 | 0 | 0 | 0 |  | 0 | 0 | 0 | 6521.11 | 0 | 0 | 1160 | 0 | 0 | -955.66 | 0 | 0 | 6725.45 |  | 0 | 0 | 0 | 0 | 0 | 0 | 0 | 0 | 74.5 | 0 | 0 | 0 | 74.5 | 0 | 0 | 0 | 0 | 0 | 0 | 0 | 0 | 0 | 0 | 0 | 0 | 0
3055=Leakage Detection Contractors | 0 | 0 | 0 | 0 | 0 | 0 | 0 | 0 | 0 | 0 | 0 | 0 | 0 | 0 |  | 0 | 0 | 0 | 0 | 0 | 0 | 0 | 0 | 0 | 0 | 0 | 0 | 0 | 0 |  | 0 | 0 | 0 | 0 | 0 | 0 | 0 | 0 | 0 | 0 | 0 | 0 | 0 | 0 |  | 0 | 0 | 0 | 0 | 0 | 0 | 0 | 0 | 0 | 0 | 0 | 0 | 0 | 0 |  | 0 | 0 | 0 | 0 | 0 | 0 | 0 | 0 | 0 | 0 | 0 | 0 | 0 |  | 0 | 0 | 0 | 0 | 0 | 0 | 0 | 0 | 0 | 0 | 0 | 0 | 0 |  | 0 | 0 | 0 | 0 | 0 | 0 | 0 | 0 | 0 | 0 | 0 | 0 | 0 |  | 0 | 0 | 0 | 0 | 0 | 0 | 0 | 0 | 0 | 0 | 0 | 0 | 0 | 0 | 0 | 0 | 0 | 0 | 0 | 0 | 0 | 0 | 0 | 0 | 0 | 0
3040=Contractors Water Connections | 0 | 0 | 0 | 0 | 0 | 0 | 0 | 0 | 0 | 0 | 0 | 0 | 0 | 0 |  | 0 | 0 | 0 | 0 | 0 | 0 | 0 | 0 | 0 | 0 | 0 | 0 | 0 | 0 |  | 0 | 0 | 0 | 0 | 0 | 0 | 0 | 0 | 0 | 0 | 0 | 0 | 0 | 0 |  | 0 | 0 | 0 | 0 | 0 | 0 | 0 | 0 | 0 | 0 | 0 | 0 | 0 | 0 |  | 0 | 0 | 0 | 0 | 0 | 0 | 0 | 0 | 0 | 0 | 0 | 0 | 0 |  | 0 | 0 | 0 | 0 | 0 | 0 | 0 | 0 | 0 | 0 | 0 | 0 | 0 |  | 0 | 0 | 0 | 0 | 0 | 0 | 0 | 0 | 0 | 0 | 0 | 0 | 0 |  | 0 | 0 | 0 | 0 | 0 | 0 | 0 | 0 | 0 | 0 | 0 | 0 | 0 | 0 | 0 | 0 | 0 | 0 | 0 | 0 | 0 | 0 | 0 | 0 | 0 | 0
3041=Contractors - Plumbers | 0 | 0 | 0 | 0 | 0 | 0 | 0 | 0 | 0 | 0 | 0 | 0 | 0 | 0 |  | 0 | 0 | 0 | 0 | 0 | 0 | 0 | 0 | 0 | 0 | 0 | 0 | 0 | 0 |  | 0 | 0 | 0 | 0 | 0 | 0 | 0 | 0 | 0 | 0 | 0 | 0 | 0 | 0 |  | 0 | 0 | 0 | 0 | 0 | 0 | 0 | 0 | 0 | 0 | 0 | 0 | 0 | 0 |  | 0 | 0 | 0 | 0 | 0 | 0 | 0 | 0 | 0 | 0 | 0 | 0 | 0 |  | 0 | 0 | 0 | 0 | 0 | 0 | 0 | 0 | 0 | 0 | 0 | 0 | 0 |  | 0 | 0 | 0 | 0 | 0 | 0 | 0 | 0 | 0 | 0 | 0 | 0 | 0 |  | 0 | 0 | 0 | 0 | 0 | 0 | 0 | 0 | 0 | 0 | 0 | 0 | 0 | 0 | 0 | 0 | 0 | 0 | 0 | 0 | 0 | 0 | 0 | 0 | 0 | 0
3048=Procument Holding Account | 0 | 0 | 0 | 0 | 0 | 0 | 0 | 0 | 0 | 0 | 0 | 0 | 0 | 0 |  | 0 | 0 | 0 | 0 | 0 | 0 | 0 | 0 | 0 | 0 | 0 | 0 | 0 | 0 |  | 0 | 0 | 0 | 0 | 0 | 0 | 0 | 0 | 0 | 0 | 0 | 0 | 0 | 0 |  | 0 | 0 | 0 | 0 | 0 | 0 | 0 | 0 | 0 | 0 | 0 | 0 | 0 | 0 |  | 0 | 0 | 0 | 0 | 0 | 0 | 0 | 0 | 0 | 0 | 0 | 0 | 0 |  | 0 | 0 | 0 | 0 | 0 | 0 | 0 | 0 | 0 | 0 | 0 | 0 | 0 |  | 0 | 0 | 0 | 0 | 0 | 0 | 0 | 0 | 0 | 0 | 0 | 0 | 0 |  | 0 | 0 | 0 | 0 | 0 | 0 | 0 | 0 | 0 | 0 | 0 | 0 | 0 | 0 | 0 | 0 | 0 | 0 | 0 | 0 | 0 | 0 | 0 | 0 | 0 | 0
3049=Other Contracted Services Acct | 0 | 0 | 0 | 0 | 0 | 0 | 0 | 0 | 0 | 0 | 0 | 0 | 0 | 0 |  | 0 | 0 | 0 | 0 | 0 | 0 | 0 | 0 | 0 | 0 | 0 | 0 | 0 | 0 |  | 0 | 0 | 0 | 0 | 0 | 0 | 0 | 0 | 0 | 0 | 0 | 0 | 0 | 0 |  | 0 | 0 | 0 | 0 | 0 | 0 | 0 | 0 | 0 | 0 | 0 | 0 | 0 | 0 |  | 0 | 0 | 0 | 0 | 0 | 0 | 0 | 0 | 0 | 0 | 0 | 0 | 0 |  | 0 | 0 | 0 | 0 | 0 | 0 | 0 | 0 | 0 | 0 | 0 | 0 | 0 |  | 0 | 0 | 0 | 6521.11 | 0 | 0 | 1160 | 0 | 0 | -955.66 | 0 | 0 | 6725.45 |  | 0 | 0 | 0 | 0 | 0 | 0 | 0 | 0 | 74.5 | 0 | 0 | 0 | 74.5 | 0 | 0 | 0 | 0 | 0 | 0 | 0 | 0 | 0 | 0 | 0 | 0 | 0
3055=Leakage Detection Contractors | 0 | 0 | 0 | 0 | 0 | 0 | 0 | 0 | 0 | 0 | 0 | 0 | 0 | 0 |  | 0 | 0 | 0 | 0 | 0 | 0 | 0 | 0 | 0 | 0 | 0 | 0 | 0 | 0 |  | 0 | 0 | 0 | 0 | 0 | 0 | 0 | 0 | 0 | 0 | 0 | 0 | 0 | 0 |  | 0 | 0 | 0 | 0 | 0 | 0 | 0 | 0 | 0 | 0 | 0 | 0 | 0 | 0 |  | 0 | 0 | 0 | 0 | 0 | 0 | 0 | 0 | 0 | 0 | 0 | 0 | 0 |  | 0 | 0 | 0 | 0 | 0 | 0 | 0 | 0 | 0 | 0 | 0 | 0 | 0 |  | 0 | 0 | 0 | 0 | 0 | 0 | 0 | 0 | 0 | 0 | 0 | 0 | 0 |  | 0 | 0 | 0 | 0 | 0 | 0 | 0 | 0 | 0 | 0 | 0 | 0 | 0 | 0 | 0 | 0 | 0 | 0 | 0 | 0 | 0 | 0 | 0 | 0 | 0 | 0
Other Contracted Services Node | 0 | 0 | 0 | 0 | 0 | 0 | 0 | 0 | 0 | 0 | 0 | 0 | 0 | 0 |  | 0 | 0 | 0 | 0 | 0 | 0 | 0 | 0 | 0 | 0 | 0 | 0 | 0 | 0 |  | 0 | 0 | 0 | 0 | 0 | 0 | 0 | 0 | 0 | 0 | 0 | 0 | 0 | 0 |  | 0 | 0 | 0 | 0 | 0 | 0 | 0 | 0 | 0 | 0 | 0 | 0 | 0 | 0 |  | 0 | 0 | 0 | 0 | 0 | 0 | 0 | 0 | 0 | 0 | 0 | 0 | 0 |  | 0 | 0 | 0 | 0 | 0 | 0 | 0 | 0 | 0 | 0 | 0 | 0 | 0 |  | 0 | 0 | 0 | 6521.11 | 0 | 0 | 1160 | 0 | 0 | -955.66 | 0 | 0 | 6725.45 |  | 0 | 0 | 0 | 0 | 0 | 0 | 0 | 0 | 74.5 | 0 | 0 | 0 | 74.5 | 0 | 0 | 0 | 0 | 0 | 0 | 0 | 0 | 0 | 0 | 0 | 0 | 0
3200=Service Contract | 0 | 337.33 | 337.34 | 0 | 674.66 | 337.34 | 337.33 | 337.32 | 337.35 | 337.33 | 337.33 | 337.34 | 337.34 | 3710.67 |  | 337.33 | 0 | 0 | 0 | 1347.87 | 336.66 | 673.34 | 0 | 337.38 | 336.9 | 336.91 | 336.9 | 336.9 | 4043.29 |  | 336.91 | 0 | 0 | 0 | 0 | 4048 | 0 | 0 | 0 | 0 | 0 | -674.67 | -674.67 | 3710.24 |  | 337.34 | 337.33 | 0 | 759.75 | 506.5 | 253.25 | 253.25 | 253.25 | 253.25 | 253.25 | 253.25 | 253.25 | 253.25 | 3713.67 |  | 0 | 0 | 279.08 | 279.09 | 279.08 | 279.08 | 279.09 | 279.08 | 279.08 | 279.09 | 279.08 | 279.08 | 2790.83 |  | 279.09 | 279.08 | 292.5 | 292.5 | 292.5 | 292.5 | 292.5 | 292.5 | 292.5 | 292.5 | 292.5 | 292.5 | 3483.17 |  | 292.5 | 585 | -5 | 287.5 | 287.5 | 287.5 | 287.5 | 287.5 | 287.5 | 287.5 | 287.5 | 287.5 | 3460 |  | 287.5 | 287.5 | 1845.33 | -574.66 | 635.33 | 635.33 | 635.34 | 635.33 | 635.34 | 635.32 | -1728.66 | 1368.08 | 5297.08 | 626.54 | 549.38 | 77.17 | 77.16 | 0 | 0 | 0 | 0 | 0 | 0 | 0 | 0 | 1330.25
3210=R&M Contractor-Ot non-infra as | 0 | 0 | 0 | 0 | 1646 | 0 | 0 | 0 | 0 | 0 | -1646 | 0 | 0 | 0 |  | 0 | 0 | 0 | 0 | 0 | 0 | 0 | 0 | 0 | 0 | 0 | 0 | 0 | 0 |  | 0 | 0 | 0 | 0 | 0 | 0 | 0 | 0 | 0 | 0 | 0 | 0 | 0 | 0 |  | 0 | 0 | 0 | 0 | 0 | 0 | 0 | 0 | 0 | 0 | 0 | 0 | 0 | 0 |  | 0 | 0 | 3680 | 0 | 0 | 0 | 0 | 0 | 0 | 0 | 0 | 0 | 3680 |  | 0 | 0 | 0 | 0 | 0 | 0 | 0 | 0 | 0 | 0 | 0 | 0 | 0 |  | 0 | 0 | 0 | 0 | 0 | 0 | 0 | 0 | 0 | 0 | 0 | 415 | 415 |  | 0 | 0 | 0 | 0 | 0 | 0 | 0 | 0 | 858 | 0 | 0 | 0 | 858 | 0 | 1160 | 0 | 0 | 0 | 0 | 0 | 0 | 0 | 0 | 0 | 0 | 1160
3211=R&M Contractor - Well Cleaning | 0 | 0 | 0 | 0 | 0 | 0 | 0 | 0 | 0 | 0 | 0 | 0 | 0 | 0 |  | 0 | 0 | 0 | 0 | 0 | 0 | 0 | 0 | 0 | 0 | 0 | 0 | 0 | 0 |  | 0 | 0 | 0 | 0 | 0 | 0 | 0 | 0 | 0 | 0 | 0 | 0 | 0 | 0 |  | 0 | 0 | 0 | 0 | 0 | 0 | 0 | 0 | 0 | 0 | 0 | 0 | 0 | 0 |  | 0 | 0 | 0 | 0 | 0 | 0 | 0 | 0 | 0 | 0 | 0 | 0 | 0 |  | 0 | 0 | 0 | 0 | 0 | 0 | 0 | 0 | 0 | 0 | 0 | 0 | 0 |  | 0 | 0 | 0 | 0 | 0 | 0 | 0 | 0 | 0 | 0 | 0 | 0 | 0 |  | 0 | 0 | 0 | 0 | 0 | 0 | 0 | 0 | 0 | 0 | 0 | 0 | 0 | 0 | 0 | 0 | 0 | 0 | 0 | 0 | 0 | 0 | 0 | 0 | 0 | 0
3212=R&M Contractor - Tank Cleaning | 0 | 0 | 0 | 0 | 0 | 0 | 0 | 0 | 0 | 0 | 0 | 0 | 0 | 0 |  | 0 | 0 | 0 | 1176.88 | 0 | 0 | 1345 | 0 | 0 | 0 | 0 | 0 | 0 | 2521.88 |  | 0 | 0 | 0 | 0 | 0 | 0 | 0 | 1084.38 | 0 | 0 | 0 | 0 | 0 | 1084.38 |  | 0 | 0 | 0 | 0 | 0 | 0 | 0 | 0 | 0 | 0 | 0 | 0 | 0 | 0 |  | 0 | 0 | 0 | 0 | 0 | 0 | 0 | 0 | 0 | 0 | 0 | 0 | 0 |  | 0 | 0 | 0 | 0 | 0 | 0 | 0 | 0 | 0 | 0 | 0 | 0 | 0 |  | 0 | 0 | 0 | 0 | 0 | 0 | 0 | 0 | 0 | 0 | 0 | 0 | 0 |  | 0 | 0 | 0 | 0 | 0 | 0 | 0 | 0 | 0 | 0 | 0 | 0 | 0 | 0 | 0 | 0 | 0 | 0 | 0 | 0 | 0 | 0 | 0 | 0 | 0 | 0
3213=R&M Hire of Equipment | 0 | 0 | 0 | 0 | 0 | 0 | 0 | 0 | 0 | 0 | 0 | 0 | 0 | 0 |  | 0 | 0 | 0 | 0 | 0 | 0 | 0 | 0 | 0 | 0 | 0 | 0 | 0 | 0 |  | 0 | 0 | 0 | 0 | 0 | 0 | 0 | 0 | 0 | 0 | 0 | 0 | 0 | 0 |  | 0 | 0 | 0 | 0 | 0 | 0 | 0 | 0 | 0 | 0 | 0 | 0 | 0 | 0 |  | 0 | 0 | 0 | 0 | 0 | 0 | 0 | 0 | 0 | 0 | 0 | 0 | 0 |  | 0 | 0 | 0 | 0 | 0 | 0 | 0 | 0 | 0 | 0 | 0 | 0 | 0 |  | 0 | 0 | 0 | 0 | 0 | 0 | 0 | 0 | 0 | 0 | 0 | 0 | 0 |  | 0 | 0 | 0 | 0 | 0 | 0 | 0 | 0 | 0 | 0 | 0 | 0 | 0 | 0 | 0 | 0 | 0 | 0 | 0 | 0 | 0 | 0 | 0 | 0 | 0 | 0
3214=Statutory Inspections | 0 | 0 | 0 | 0 | 0 | 0 | 0 | 0 | 0 | 0 | 0 | 0 | 0 | 0 |  | 0 | 0 | 0 | 0 | 0 | 0 | 0 | 0 | 0 | 0 | 0 | 0 | 0 | 0 |  | 0 | 0 | 0 | 0 | 0 | 0 | 0 | 0 | 0 | 0 | 0 | 0 | 0 | 0 |  | 0 | 0 | 0 | 0 | 0 | 0 | 0 | 0 | 0 | 0 | 0 | 0 | 0 | 0 |  | 0 | 0 | 0 | 0 | 0 | 0 | 0 | 0 | 0 | 0 | 0 | 0 | 0 |  | 0 | 0 | 0 | 0 | 0 | 0 | 0 | 0 | 0 | 0 | 0 | 0 | 0 |  | 0 | 0 | 0 | 0 | 0 | 0 | 0 | 0 | 0 | 0 | 0 | 0 | 0 |  | 0 | 0 | 0 | 0 | 0 | 0 | 0 | 0 | 0 | 0 | 0 | 0 | 0 | 0 | 0 | 0 | 0 | 0 | 0 | 0 | 0 | 0 | 0 | 0 | 0 | 0
3217=Repair of laboratory equipment | 0 | 0 | 0 | 0 | 0 | 0 | 0 | 0 | 0 | 0 | 0 | 0 | 0 | 0 |  | 0 | 0 | 0 | 0 | 0 | 0 | 0 | 0 | 0 | 0 | 0 | 0 | 0 | 0 |  | 0 | 0 | 0 | 0 | 0 | 0 | 0 | 0 | 0 | 0 | 0 | 0 | 0 | 0 |  | 0 | 0 | 0 | 0 | 0 | 0 | 0 | 0 | 0 | 0 | 0 | 0 | 0 | 0 |  | 0 | 0 | 0 | 0 | 0 | 0 | 0 | 0 | 0 | 0 | 0 | 0 | 0 |  | 0 | 0 | 0 | 0 | 0 | 0 | 0 | 0 | 0 | 0 | 0 | 0 | 0 |  | 0 | 0 | 0 | 0 | 0 | 0 | 0 | 0 | 0 | 0 | 0 | 0 | 0 |  | 0 | 0 | 0 | 0 | 0 | 0 | 0 | 0 | 0 | 0 | 0 | 0 | 0 | 0 | 0 | 0 | 0 | 0 | 0 | 0 | 0 | 0 | 0 | 0 | 0 | 0
3218=Sewage Clean Ups - Asset | 0 | 0 | 0 | 0 | 0 | 0 | 0 | 0 | 0 | 0 | 0 | 0 | 0 | 0 |  | 0 | 0 | 0 | 0 | 0 | 0 | 0 | 0 | 0 | 0 | 0 | 0 | 0 | 0 |  | 0 | 0 | 0 | 0 | 0 | 0 | 0 | 0 | 0 | 0 | 0 | 0 | 0 | 0 |  | 0 | 0 | 0 | 0 | 0 | 0 | 0 | 0 | 0 | 0 | 0 | 0 | 0 | 0 |  | 0 | 0 | 0 | 0 | 0 | 0 | 0 | 0 | 0 | 0 | 0 | 0 | 0 |  | 0 | 0 | 0 | 0 | 0 | 0 | 0 | 0 | 0 | 0 | 0 | 0 | 0 |  | 0 | 0 | 0 | 0 | 0 | 0 | 0 | 0 | 0 | 0 | 0 | 0 | 0 |  | 0 | 0 | 0 | 0 | 0 | 0 | 0 | 0 | 0 | 0 | 0 | 0 | 0 | 0 | 0 | 0 | 0 | 0 | 0 | 0 | 0 | 0 | 0 | 0 | 0 | 0
3219=Sewage Clean Ups - Customer | 0 | 0 | 0 | 0 | 0 | 0 | 0 | 0 | 0 | 0 | 0 | 0 | 0 | 0 |  | 0 | 0 | 0 | 0 | 0 | 0 | 0 | 0 | 0 | 0 | 0 | 0 | 0 | 0 |  | 0 | 0 | 0 | 0 | 0 | 0 | 0 | 0 | 0 | 0 | 0 | 0 | 0 | 0 |  | 0 | 0 | 0 | 0 | 0 | 0 | 0 | 0 | 0 | 0 | 0 | 0 | 0 | 0 |  | 0 | 0 | 0 | 0 | 0 | 0 | 0 | 0 | 0 | 0 | 0 | 0 | 0 |  | 0 | 0 | 0 | 0 | 0 | 0 | 0 | 0 | 0 | 0 | 0 | 0 | 0 |  | 0 | 0 | 0 | 0 | 0 | 0 | 0 | 0 | 0 | 0 | 0 | 0 | 0 |  | 0 | 0 | 0 | 0 | 0 | 0 | 0 | 0 | 0 | 0 | 0 | 0 | 0 | 0 | 0 | 0 | 0 | 0 | 0 | 0 | 0 | 0 | 0 | 0 | 0 | 0
3224=SW Contracting Sub Cont costs | 0 | 0 | 0 | 0 | 0 | 0 | 0 | 0 | 0 | 0 | 0 | 0 | 0 | 0 |  | 0 | 0 | 0 | 0 | 0 | 0 | 0 | 0 | 0 | 0 | 0 | 0 | 0 | 0 |  | 0 | 0 | 0 | 0 | 0 | 0 | 0 | 0 | 0 | 0 | 0 | 0 | 0 | 0 |  | 0 | 0 | 0 | 0 | 0 | 0 | 0 | 0 | 0 | 0 | 0 | 0 | 0 | 0 |  | 0 | 0 | 0 | 0 | 0 | 0 | 0 | 0 | 0 | 0 | 0 | 0 | 0 |  | 0 | 0 | 0 | 0 | 0 | 0 | 0 | 0 | 0 | 0 | 0 | 0 | 0 |  | 0 | 0 | 0 | 0 | 0 | 0 | 0 | 0 | 0 | 0 | 0 | 0 | 0 |  | 0 | 0 | 0 | 0 | 0 | 0 | 0 | 0 | 0 | 0 | 0 | 0 | 0 | 0 | 0 | 0 | 0 | 0 | 0 | 0 | 0 | 0 | 0 | 0 | 0 | 0
R&M Contractors Node | 0 | 337.33 | 337.34 | 0 | 2320.66 | 337.34 | 337.33 | 337.32 | 337.35 | 337.33 | -1308.67 | 337.34 | 337.34 | 3710.67 |  | 337.33 | 0 | 0 | 1176.88 | 1347.87 | 336.66 | 2018.34 | 0 | 337.38 | 336.9 | 336.91 | 336.9 | 336.9 | 6565.17 |  | 336.91 | 0 | 0 | 0 | 0 | 4048 | 0 | 1084.38 | 0 | 0 | 0 | -674.67 | -674.67 | 4794.62 |  | 337.34 | 337.33 | 0 | 759.75 | 506.5 | 253.25 | 253.25 | 253.25 | 253.25 | 253.25 | 253.25 | 253.25 | 253.25 | 3713.67 |  | 0 | 0 | 3959.08 | 279.09 | 279.08 | 279.08 | 279.09 | 279.08 | 279.08 | 279.09 | 279.08 | 279.08 | 6470.83 |  | 279.09 | 279.08 | 292.5 | 292.5 | 292.5 | 292.5 | 292.5 | 292.5 | 292.5 | 292.5 | 292.5 | 292.5 | 3483.17 |  | 292.5 | 585 | -5 | 287.5 | 287.5 | 287.5 | 287.5 | 287.5 | 287.5 | 287.5 | 287.5 | 702.5 | 3875 |  | 287.5 | 287.5 | 1845.33 | -574.66 | 635.33 | 635.33 | 635.34 | 635.33 | 1493.34 | 635.32 | -1728.66 | 1368.08 | 6155.08 | 626.54 | 1709.38 | 77.17 | 77.16 | 0 | 0 | 0 | 0 | 0 | 0 | 0 | 0 | 2490.25
3205=Contractor Reinstatement Opex | 0 | 0 | 0 | 0 | 0 | 0 | 0 | 0 | 0 | 0 | 0 | 0 | 0 | 0 |  | 0 | 0 | 0 | 0 | 0 | 0 | 0 | 0 | 0 | 0 | 0 | 0 | 0 | 0 |  | 0 | 0 | 0 | 0 | 0 | 0 | 0 | 0 | 0 | 0 | 0 | 0 | 0 | 0 |  | 0 | 0 | 0 | 0 | 0 | 0 | 0 | 0 | 0 | 0 | 0 | 0 | 0 | 0 |  | 0 | 0 | 0 | 0 | 0 | 0 | 0 | 0 | 0 | 0 | 0 | 0 | 0 |  | 0 | 0 | 0 | 0 | 0 | 0 | 0 | 0 | 0 | 0 | 0 | 0 | 0 |  | 0 | 0 | 0 | 0 | 0 | 0 | 0 | 0 | 0 | 0 | 0 | 0 | 0 |  | 0 | 0 | 0 | 0 | 0 | 0 | 0 | 0 | 0 | 0 | 0 | 0 | 0 | 0 | 0 | 0 | 0 | 0 | 0 | 0 | 0 | 0 | 0 | 0 | 0 | 0
3206=Reinst - Consequential Damage | 0 | 0 | 0 | 0 | 0 | 0 | 0 | 0 | 0 | 0 | 0 | 0 | 0 | 0 |  | 0 | 0 | 0 | 0 | 0 | 0 | 0 | 0 | 0 | 0 | 0 | 0 | 0 | 0 |  | 0 | 0 | 0 | 0 | 0 | 0 | 0 | 0 | 0 | 0 | 0 | 0 | 0 | 0 |  | 0 | 0 | 0 | 0 | 0 | 0 | 0 | 0 | 0 | 0 | 0 | 0 | 0 | 0 |  | 0 | 0 | 0 | 0 | 0 | 0 | 0 | 0 | 0 | 0 | 0 | 0 | 0 |  | 0 | 0 | 0 | 0 | 0 | 0 | 0 | 0 | 0 | 0 | 0 | 0 | 0 |  | 0 | 0 | 0 | 0 | 0 | 0 | 0 | 0 | 0 | 0 | 0 | 0 | 0 |  | 0 | 0 | 0 | 0 | 0 | 0 | 0 | 0 | 0 | 0 | 0 | 0 | 0 | 0 | 0 | 0 | 0 | 0 | 0 | 0 | 0 | 0 | 0 | 0 | 0 | 0
3207=Reinstatenment Large Damages | 0 | 0 | 0 | 0 | 0 | 0 | 0 | 0 | 0 | 0 | 0 | 0 | 0 | 0 |  | 0 | 0 | 0 | 0 | 0 | 0 | 0 | 0 | 0 | 0 | 0 | 0 | 0 | 0 |  | 0 | 0 | 0 | 0 | 0 | 0 | 0 | 0 | 0 | 0 | 0 | 0 | 0 | 0 |  | 0 | 0 | 0 | 0 | 0 | 0 | 0 | 0 | 0 | 0 | 0 | 0 | 0 | 0 |  | 0 | 0 | 0 | 0 | 0 | 0 | 0 | 0 | 0 | 0 | 0 | 0 | 0 |  | 0 | 0 | 0 | 0 | 0 | 0 | 0 | 0 | 0 | 0 | 0 | 0 | 0 |  | 0 | 0 | 0 | 0 | 0 | 0 | 0 | 0 | 0 | 0 | 0 | 0 | 0 |  | 0 | 0 | 0 | 0 | 0 | 0 | 0 | 0 | 0 | 0 | 0 | 0 | 0 | 0 | 0 | 0 | 0 | 0 | 0 | 0 | 0 | 0 | 0 | 0 | 0 | 0
3208=Contractor Reinstate Defects | 0 | 0 | 0 | 0 | 0 | 0 | 0 | 0 | 0 | 0 | 0 | 0 | 0 | 0 |  | 0 | 0 | 0 | 0 | 0 | 0 | 0 | 0 | 0 | 0 | 0 | 0 | 0 | 0 |  | 0 | 0 | 0 | 0 | 0 | 0 | 0 | 0 | 0 | 0 | 0 | 0 | 0 | 0 |  | 0 | 0 | 0 | 0 | 0 | 0 | 0 | 0 | 0 | 0 | 0 | 0 | 0 | 0 |  | 0 | 0 | 0 | 0 | 0 | 0 | 0 | 0 | 0 | 0 | 0 | 0 | 0 |  | 0 | 0 | 0 | 0 | 0 | 0 | 0 | 0 | 0 | 0 | 0 | 0 | 0 |  | 0 | 0 | 0 | 0 | 0 | 0 | 0 | 0 | 0 | 0 | 0 | 0 | 0 |  | 0 | 0 | 0 | 0 | 0 | 0 | 0 | 0 | 0 | 0 | 0 | 0 | 0 | 0 | 0 | 0 | 0 | 0 | 0 | 0 | 0 | 0 | 0 | 0 | 0 | 0
3215=R&M Contractor Other infra ass | 0 | 0 | 0 | 0 | 0 | 0 | 0 | 0 | 0 | 0 | 0 | 0 | 0 | 0 |  | 0 | 0 | 0 | 0 | 0 | 0 | 0 | 0 | 0 | 0 | 0 | 0 | 0 | 0 |  | 0 | 0 | 0 | 0 | 0 | 0 | 0 | 0 | 0 | 0 | 0 | 0 | 0 | 0 |  | 0 | 0 | 0 | 0 | 0 | 0 | 0 | 0 | 0 | 0 | 0 | 0 | 0 | 0 |  | 0 | 0 | 0 | 0 | 0 | 0 | 0 | 0 | 0 | 0 | 0 | 0 | 0 |  | 0 | 0 | 0 | 0 | 0 | 0 | 0 | 0 | 0 | 0 | 0 | 0 | 0 |  | 0 | 0 | 0 | 0 | 0 | 0 | 0 | 0 | 0 | 0 | 0 | 0 | 0 |  | 0 | 0 | 0 | 0 | 0 | 0 | 0 | 0 | 0 | 0 | 0 | 0 | 0 | 0 | 0 | 0 | 0 | 0 | 0 | 0 | 0 | 0 | 0 | 0 | 0 | 0
3220=Water Mains Repairs Opex | 0 | 0 | 0 | 0 | 0 | 0 | 0 | 0 | 0 | 0 | 0 | 0 | 0 | 0 |  | 0 | 0 | 0 | 0 | 0 | 0 | 0 | 0 | 0 | 0 | 0 | 0 | 0 | 0 |  | 0 | 0 | 0 | 0 | 0 | 0 | 0 | 0 | 0 | 0 | 0 | 0 | 0 | 0 |  | 0 | 0 | 0 | 0 | 0 | 0 | 0 | 0 | 0 | 0 | 0 | 0 | 0 | 0 |  | 0 | 0 | 0 | 0 | 0 | 0 | 0 | 0 | 0 | 0 | 0 | 0 | 0 |  | 0 | 0 | 0 | 0 | 0 | 0 | 0 | 0 | 0 | 0 | 0 | 0 | 0 |  | 0 | 0 | 0 | 0 | 0 | 0 | 0 | 0 | 0 | 0 | 0 | 0 | 0 |  | 0 | 0 | 0 | 0 | 0 | 0 | 0 | 0 | 0 | 0 | 0 | 0 | 0 | 0 | 0 | 0 | 0 | 0 | 0 | 0 | 0 | 0 | 0 | 0 | 0 | 0
3221=Water Street Furniture Opex | 0 | 0 | 0 | 0 | 0 | 0 | 0 | 0 | 0 | 0 | 0 | 0 | 0 | 0 |  | 0 | 0 | 0 | 0 | 0 | 0 | 0 | 0 | 0 | 0 | 0 | 0 | 0 | 0 |  | 0 | 0 | 0 | 0 | 0 | 0 | 0 | 0 | 0 | 0 | 0 | 0 | 0 | 0 |  | 0 | 0 | 0 | 0 | 0 | 0 | 0 | 0 | 0 | 0 | 0 | 0 | 0 | 0 |  | 0 | 0 | 0 | 0 | 0 | 0 | 0 | 0 | 0 | 0 | 0 | 0 | 0 |  | 0 | 0 | 0 | 0 | 0 | 0 | 0 | 0 | 0 | 0 | 0 | 0 | 0 |  | 0 | 0 | 0 | 0 | 0 | 0 | 0 | 0 | 0 | 0 | 0 | 0 | 0 |  | 0 | 0 | 0 | 0 | 0 | 0 | 0 | 0 | 0 | 0 | 0 | 0 | 0 | 0 | 0 | 0 | 0 | 0 | 0 | 0 | 0 | 0 | 0 | 0 | 0 | 0
3222=Water Mains Repair Traffic Mgt | 0 | 0 | 0 | 0 | 0 | 0 | 0 | 0 | 0 | 0 | 0 | 0 | 0 | 0 |  | 0 | 0 | 0 | 0 | 0 | 0 | 0 | 0 | 0 | 0 | 0 | 0 | 0 | 0 |  | 0 | 0 | 0 | 0 | 0 | 0 | 0 | 0 | 0 | 0 | 0 | 0 | 0 | 0 |  | 0 | 0 | 0 | 0 | 0 | 0 | 0 | 0 | 0 | 0 | 0 | 0 | 0 | 0 |  | 0 | 0 | 0 | 0 | 0 | 0 | 0 | 0 | 0 | 0 | 0 | 0 | 0 |  | 0 | 0 | 0 | 0 | 0 | 0 | 0 | 0 | 0 | 0 | 0 | 0 | 0 |  | 0 | 0 | 0 | 0 | 0 | 0 | 0 | 0 | 0 | 0 | 0 | 0 | 0 |  | 0 | 0 | 0 | 0 | 0 | 0 | 0 | 0 | 0 | 0 | 0 | 0 | 0 | 0 | 0 | 0 | 0 | 0 | 0 | 0 | 0 | 0 | 0 | 0 | 0 | 0
3223=Bursts Contractor Standby Payt | 0 | 0 | 0 | 0 | 0 | 0 | 0 | 0 | 0 | 0 | 0 | 0 | 0 | 0 |  | 0 | 0 | 0 | 0 | 0 | 0 | 0 | 0 | 0 | 0 | 0 | 0 | 0 | 0 |  | 0 | 0 | 0 | 0 | 0 | 0 | 0 | 0 | 0 | 0 | 0 | 0 | 0 | 0 |  | 0 | 0 | 0 | 0 | 0 | 0 | 0 | 0 | 0 | 0 | 0 | 0 | 0 | 0 |  | 0 | 0 | 0 | 0 | 0 | 0 | 0 | 0 | 0 | 0 | 0 | 0 | 0 |  | 0 | 0 | 0 | 0 | 0 | 0 | 0 | 0 | 0 | 0 | 0 | 0 | 0 |  | 0 | 0 | 0 | 0 | 0 | 0 | 0 | 0 | 0 | 0 | 0 | 0 | 0 |  | 0 | 0 | 0 | 0 | 0 | 0 | 0 | 0 | 0 | 0 | 0 | 0 | 0 | 0 | 0 | 0 | 0 | 0 | 0 | 0 | 0 | 0 | 0 | 0 | 0 | 0
3225=Meter Verification | 0 | 0 | 0 | 0 | 0 | 0 | 0 | 0 | 0 | 0 | 0 | 0 | 0 | 0 |  | 0 | 0 | 0 | 0 | 0 | 0 | 0 | 0 | 0 | 0 | 0 | 0 | 0 | 0 |  | 0 | 0 | 0 | 0 | 0 | 0 | 0 | 0 | 0 | 0 | 0 | 0 | 0 | 0 |  | 0 | 0 | 0 | 0 | 0 | 0 | 0 | 0 | 0 | 0 | 0 | 0 | 0 | 0 |  | 0 | 0 | 0 | 0 | 0 | 0 | 0 | 0 | 0 | 0 | 0 | 0 | 0 |  | 0 | 0 | 0 | 0 | 0 | 0 | 0 | 0 | 0 | 0 | 0 | 0 | 0 |  | 0 | 0 | 0 | 0 | 0 | 0 | 0 | 0 | 0 | 0 | 0 | 0 | 0 |  | 0 | 0 | 0 | 0 | 0 | 0 | 0 | 0 | 0 | 0 | 0 | 0 | 0 | 0 | 0 | 0 | 0 | 0 | 0 | 0 | 0 | 0 | 0 | 0 | 0 | 0
3227=LP Meter Deregistration | 0 | 0 | 0 | 0 | 0 | 0 | 0 | 0 | 0 | 0 | 0 | 0 | 0 | 0 |  | 0 | 0 | 0 | 0 | 0 | 0 | 0 | 0 | 0 | 0 | 0 | 0 | 0 | 0 |  | 0 | 0 | 0 | 0 | 0 | 0 | 0 | 0 | 0 | 0 | 0 | 0 | 0 | 0 |  | 0 | 0 | 0 | 0 | 0 | 0 | 0 | 0 | 0 | 0 | 0 | 0 | 0 | 0 |  | 0 | 0 | 0 | 0 | 0 | 0 | 0 | 0 | 0 | 0 | 0 | 0 | 0 |  | 0 | 0 | 0 | 0 | 0 | 0 | 0 | 0 | 0 | 0 | 0 | 0 | 0 |  | 0 | 0 | 0 | 0 | 0 | 0 | 0 | 0 | 0 | 0 | 0 | 0 | 0 |  | 0 | 0 | 0 | 0 | 0 | 0 | 0 | 0 | 0 | 0 | 0 | 0 | 0 | 0 | 0 | 0 | 0 | 0 | 0 | 0 | 0 | 0 | 0 | 0 | 0 | 0
3228=Temporary Disconnection | 0 | 0 | 0 | 0 | 0 | 0 | 0 | 0 | 0 | 0 | 0 | 0 | 0 | 0 |  | 0 | 0 | 0 | 0 | 0 | 0 | 0 | 0 | 0 | 0 | 0 | 0 | 0 | 0 |  | 0 | 0 | 0 | 0 | 0 | 0 | 0 | 0 | 0 | 0 | 0 | 0 | 0 | 0 |  | 0 | 0 | 0 | 0 | 0 | 0 | 0 | 0 | 0 | 0 | 0 | 0 | 0 | 0 |  | 0 | 0 | 0 | 0 | 0 | 0 | 0 | 0 | 0 | 0 | 0 | 0 | 0 |  | 0 | 0 | 0 | 0 | 0 | 0 | 0 | 0 | 0 | 0 | 0 | 0 | 0 |  | 0 | 0 | 0 | 0 | 0 | 0 | 0 | 0 | 0 | 0 | 0 | 0 | 0 |  | 0 | 0 | 0 | 0 | 0 | 0 | 0 | 0 | 0 | 0 | 0 | 0 | 0 | 0 | 0 | 0 | 0 | 0 | 0 | 0 | 0 | 0 | 0 | 0 | 0 | 0
3229=Meter Reconnection | 0 | 0 | 0 | 0 | 0 | 0 | 0 | 0 | 0 | 0 | 0 | 0 | 0 | 0 |  | 0 | 0 | 0 | 0 | 0 | 0 | 0 | 0 | 0 | 0 | 0 | 0 | 0 | 0 |  | 0 | 0 | 0 | 0 | 0 | 0 | 0 | 0 | 0 | 0 | 0 | 0 | 0 | 0 |  | 0 | 0 | 0 | 0 | 0 | 0 | 0 | 0 | 0 | 0 | 0 | 0 | 0 | 0 |  | 0 | 0 | 0 | 0 | 0 | 0 | 0 | 0 | 0 | 0 | 0 | 0 | 0 |  | 0 | 0 | 0 | 0 | 0 | 0 | 0 | 0 | 0 | 0 | 0 | 0 | 0 |  | 0 | 0 | 0 | 0 | 0 | 0 | 0 | 0 | 0 | 0 | 0 | 0 | 0 |  | 0 | 0 | 0 | 0 | 0 | 0 | 0 | 0 | 0 | 0 | 0 | 0 | 0 | 0 | 0 | 0 | 0 | 0 | 0 | 0 | 0 | 0 | 0 | 0 | 0 | 0
3260=Contractors Chokes | 0 | 0 | 0 | 0 | 0 | 0 | 0 | 0 | 0 | 0 | 0 | 0 | 0 | 0 |  | 0 | 0 | 0 | 0 | 0 | 0 | 0 | 0 | 0 | 0 | 0 | 0 | 0 | 0 |  | 0 | 0 | 0 | 0 | 0 | 0 | 0 | 0 | 0 | 0 | 0 | 0 | 0 | 0 |  | 0 | 0 | 0 | 0 | 0 | 0 | 0 | 0 | 0 | 0 | 0 | 0 | 0 | 0 |  | 0 | 0 | 0 | 0 | 0 | 0 | 0 | 0 | 0 | 0 | 0 | 0 | 0 |  | 0 | 0 | 0 | 0 | 0 | 0 | 0 | 0 | 0 | 0 | 0 | 0 | 0 |  | 0 | 0 | 0 | 0 | 0 | 0 | 0 | 0 | 0 | 0 | 0 | 0 | 0 |  | 0 | 0 | 0 | 0 | 0 | 0 | 0 | 0 | 0 | 0 | 0 | 0 | 0 | 0 | 0 | 0 | 0 | 0 | 0 | 0 | 0 | 0 | 0 | 0 | 0 | 0
3261=Sewer Jetting-Vactor- Customer | 0 | 0 | 0 | 0 | 0 | 0 | 0 | 0 | 0 | 0 | 0 | 0 | 0 | 0 |  | 0 | 0 | 0 | 0 | 0 | 0 | 0 | 0 | 0 | 0 | 0 | 0 | 0 | 0 |  | 0 | 0 | 0 | 0 | 0 | 0 | 0 | 0 | 0 | 0 | 0 | 0 | 0 | 0 |  | 0 | 0 | 0 | 0 | 0 | 0 | 0 | 0 | 0 | 0 | 0 | 0 | 0 | 0 |  | 0 | 0 | 0 | 0 | 0 | 0 | 0 | 0 | 0 | 0 | 0 | 0 | 0 |  | 0 | 0 | 0 | 0 | 0 | 0 | 0 | 0 | 0 | 0 | 0 | 0 | 0 |  | 0 | 0 | 0 | 0 | 0 | 0 | 0 | 0 | 0 | 0 | 0 | 0 | 0 |  | 0 | 0 | 0 | 0 | 0 | 0 | 0 | 0 | 0 | 0 | 0 | 0 | 0 | 0 | 0 | 0 | 0 | 0 | 0 | 0 | 0 | 0 | 0 | 0 | 0 | 0
3262=Sewer Street Furniture Opex | 0 | 0 | 0 | 0 | 0 | 0 | 0 | 0 | 0 | 0 | 0 | 0 | 0 | 0 |  | 0 | 0 | 0 | 0 | 0 | 0 | 0 | 0 | 0 | 0 | 0 | 0 | 0 | 0 |  | 0 | 0 | 0 | 0 | 0 | 0 | 0 | 0 | 0 | 0 | 0 | 0 | 0 | 0 |  | 0 | 0 | 0 | 0 | 0 | 0 | 0 | 0 | 0 | 0 | 0 | 0 | 0 | 0 |  | 0 | 0 | 0 | 0 | 0 | 0 | 0 | 0 | 0 | 0 | 0 | 0 | 0 |  | 0 | 0 | 0 | 0 | 0 | 0 | 0 | 0 | 0 | 0 | 0 | 0 | 0 |  | 0 | 0 | 0 | 0 | 0 | 0 | 0 | 0 | 0 | 0 | 0 | 0 | 0 |  | 0 | 0 | 0 | 0 | 0 | 0 | 0 | 0 | 0 | 0 | 0 | 0 | 0 | 0 | 0 | 0 | 0 | 0 | 0 | 0 | 0 | 0 | 0 | 0 | 0 | 0
3263=Sewer Mains Repairs Opex | 0 | 0 | 0 | 0 | 0 | 0 | 0 | 0 | 0 | 0 | 0 | 0 | 0 | 0 |  | 0 | 0 | 0 | 0 | 0 | 0 | 0 | 0 | 0 | 0 | 0 | 0 | 0 | 0 |  | 0 | 0 | 0 | 0 | 0 | 0 | 0 | 0 | 0 | 0 | 0 | 0 | 0 | 0 |  | 0 | 0 | 0 | 0 | 0 | 0 | 0 | 0 | 0 | 0 | 0 | 0 | 0 | 0 |  | 0 | 0 | 0 | 0 | 0 | 0 | 0 | 0 | 0 | 0 | 0 | 0 | 0 |  | 0 | 0 | 0 | 0 | 0 | 0 | 0 | 0 | 0 | 0 | 0 | 0 | 0 |  | 0 | 0 | 0 | 0 | 0 | 0 | 0 | 0 | 0 | 0 | 0 | 0 | 0 |  | 0 | 0 | 0 | 0 | 0 | 0 | 0 | 0 | 0 | 0 | 0 | 0 | 0 | 0 | 0 | 0 | 0 | 0 | 0 | 0 | 0 | 0 | 0 | 0 | 0 | 0
3264=Sewer Jetting-Vactor - Asset | 0 | 0 | 0 | 0 | 0 | 0 | 0 | 0 | 0 | 0 | 0 | 0 | 0 | 0 |  | 0 | 0 | 0 | 0 | 0 | 0 | 0 | 0 | 0 | 0 | 0 | 0 | 0 | 0 |  | 0 | 0 | 0 | 0 | 0 | 0 | 0 | 0 | 0 | 0 | 0 | 0 | 0 | 0 |  | 0 | 0 | 0 | 0 | 0 | 0 | 0 | 0 | 0 | 0 | 0 | 0 | 0 | 0 |  | 0 | 0 | 0 | 0 | 0 | 0 | 0 | 0 | 0 | 0 | 0 | 0 | 0 |  | 0 | 0 | 0 | 0 | 0 | 0 | 0 | 0 | 0 | 0 | 0 | 0 | 0 |  | 0 | 0 | 0 | 0 | 0 | 0 | 0 | 0 | 0 | 0 | 0 | 0 | 0 |  | 0 | 0 | 0 | 0 | 0 | 0 | 0 | 0 | 0 | 0 | 0 | 0 | 0 | 0 | 0 | 0 | 0 | 0 | 0 | 0 | 0 | 0 | 0 | 0 | 0 | 0
3265=Sewer Mains Repairs Capex | 0 | 0 | 0 | 0 | 0 | 0 | 0 | 0 | 0 | 0 | 0 | 0 | 0 | 0 |  | 0 | 0 | 0 | 0 | 0 | 0 | 0 | 0 | 0 | 0 | 0 | 0 | 0 | 0 |  | 0 | 0 | 0 | 0 | 0 | 0 | 0 | 0 | 0 | 0 | 0 | 0 | 0 | 0 |  | 0 | 0 | 0 | 0 | 0 | 0 | 0 | 0 | 0 | 0 | 0 | 0 | 0 | 0 |  | 0 | 0 | 0 | 0 | 0 | 0 | 0 | 0 | 0 | 0 | 0 | 0 | 0 |  | 0 | 0 | 0 | 0 | 0 | 0 | 0 | 0 | 0 | 0 | 0 | 0 | 0 |  | 0 | 0 | 0 | 0 | 0 | 0 | 0 | 0 | 0 | 0 | 0 | 0 | 0 |  | 0 | 0 | 0 | 0 | 0 | 0 | 0 | 0 | 0 | 0 | 0 | 0 | 0 | 0 | 0 | 0 | 0 | 0 | 0 | 0 | 0 | 0 | 0 | 0 | 0 | 0
Infra Contractors Node | 0 | 0 | 0 | 0 | 0 | 0 | 0 | 0 | 0 | 0 | 0 | 0 | 0 | 0 |  | 0 | 0 | 0 | 0 | 0 | 0 | 0 | 0 | 0 | 0 | 0 | 0 | 0 | 0 |  | 0 | 0 | 0 | 0 | 0 | 0 | 0 | 0 | 0 | 0 | 0 | 0 | 0 | 0 |  | 0 | 0 | 0 | 0 | 0 | 0 | 0 | 0 | 0 | 0 | 0 | 0 | 0 | 0 |  | 0 | 0 | 0 | 0 | 0 | 0 | 0 | 0 | 0 | 0 | 0 | 0 | 0 |  | 0 | 0 | 0 | 0 | 0 | 0 | 0 | 0 | 0 | 0 | 0 | 0 | 0 |  | 0 | 0 | 0 | 0 | 0 | 0 | 0 | 0 | 0 | 0 | 0 | 0 | 0 |  | 0 | 0 | 0 | 0 | 0 | 0 | 0 | 0 | 0 | 0 | 0 | 0 | 0 | 0 | 0 | 0 | 0 | 0 | 0 | 0 | 0 | 0 | 0 | 0 | 0 | 0
3242=E&M Cont Water Infra Opex | -52 | 0 | 0 | 0 | 400 | 0 | 0 | 0 | 909 | 0 | 0 | 0 | 0 | 1257 |  | 0 | 0 | 0 | 0 | 1415.54 | 0 | 0 | 0 | 0 | 0 | 0 | 0 | 0 | 1415.54 |  | 0 | 0 | 0 | 0 | 0 | 0 | 0 | 0 | 0 | 0 | 0 | 0 | 0 | 0 |  | 0 | 0 | 0 | 0 | 0 | 0 | 0 | 906.78 | 0 | 0 | 0 | 0 | 0 | 906.78 |  | 0 | 0 | 0 | 0 | 0 | 0 | 0 | 0 | 0 | 0 | 0 | 0 | 0 |  | 0 | 0 | 0 | 0 | 0 | 0 | 0 | 1160 | 0 | 0 | 0 | 0 | 1160 |  | 0 | 0 | 0 | 0 | 0 | 0 | 0 | 0 | 0 | 0 | 0 | 0 | 0 |  | 0 | 0 | 0 | 792.5 | 3000 | -3000 | 0 | 0 | 0 | 0 | 0 | 0 | 792.5 | 0 | 0 | 0 | 0 | 0 | 0 | 0 | 0 | 0 | 0 | 0 | 0 | 0
3243=E&M Cont Sewer Infra Opex | 0 | 0 | 0 | 0 | 0 | 0 | 0 | 0 | 0 | 0 | 0 | 0 | 0 | 0 |  | 0 | 0 | 0 | 0 | 0 | 0 | 0 | 0 | 0 | 0 | 0 | 0 | 0 | 0 |  | 0 | 0 | 0 | 0 | 0 | 0 | 0 | 0 | 0 | 0 | 0 | 0 | 0 | 0 |  | 0 | 0 | 0 | 0 | 0 | 0 | 0 | 0 | 0 | 0 | 0 | 0 | 0 | 0 |  | 0 | 0 | 0 | 0 | 0 | 0 | 0 | 0 | 0 | 0 | 0 | 0 | 0 |  | 0 | 0 | 0 | 0 | 0 | 0 | 0 | 0 | 0 | 0 | 0 | 0 | 0 |  | 0 | 0 | 0 | 0 | 0 | 0 | 0 | 0 | 0 | 0 | 0 | 0 | 0 |  | 0 | 0 | 0 | 0 | 0 | 0 | 0 | 0 | 0 | 0 | 0 | 0 | 0 | 0 | 0 | 0 | 0 | 0 | 0 | 0 | 0 | 0 | 0 | 0 | 0 | 0
3244=E&M Cont Water NON Infra Opex | 0 | 0 | 0 | 0 | 0 | 0 | 0 | 0 | 0 | 0 | 0 | 0 | 0 | 0 |  | 0 | 0 | 0 | 0 | 0 | 0 | 0 | 0 | 0 | 0 | 0 | 0 | 0 | 0 |  | 0 | 0 | 0 | 0 | 0 | 0 | 0 | 0 | 0 | 0 | 0 | 0 | 0 | 0 |  | 6726 | 0 | 0 | 0 | 0 | 0 | 0 | 0 | 0 | 0 | 0 | 0 | 0 | 6726 |  | 0 | 0 | 0 | 0 | 0 | 0 | 0 | 0 | 0 | 0 | 0 | 0 | 0 |  | 0 | 0 | 0 | 0 | 0 | 0 | 0 | 0 | 0 | 0 | 0 | 0 | 0 |  | 0 | 0 | 0 | 0 | 0 | 0 | 0 | 0 | 0 | 0 | 0 | 0 | 0 |  | 0 | 0 | 0 | 0 | 0 | 0 | 0 | 0 | 0 | 0 | 0 | 0 | 0 | 0 | 0 | 0 | 0 | 0 | 0 | 0 | 0 | 0 | 0 | 0 | 0 | 0
3245=E&M Cont Sewer NON Infra Opex | 0 | 0 | 0 | 0 | 0 | 0 | 0 | 0 | 0 | 0 | 0 | 0 | 0 | 0 |  | 0 | 0 | 0 | 0 | 0 | 0 | 0 | 0 | 0 | 0 | 0 | 0 | 0 | 0 |  | 0 | 0 | 0 | 0 | 0 | 0 | 0 | 0 | 0 | 0 | 0 | 0 | 0 | 0 |  | 0 | 0 | 0 | 0 | 0 | 0 | 0 | 0 | 0 | 0 | 0 | 0 | 0 | 0 |  | 0 | 0 | 0 | 0 | 0 | 0 | 0 | 0 | 0 | 0 | 0 | 0 | 0 |  | 0 | 0 | 0 | 0 | 0 | 0 | 0 | 0 | 0 | 0 | 0 | 0 | 0 |  | 0 | 0 | 0 | 0 | 0 | 0 | 0 | 0 | 0 | 0 | 0 | 0 | 0 |  | 0 | 0 | 0 | 0 | 0 | 0 | 0 | 0 | 0 | 0 | 0 | 0 | 0 | 0 | 0 | 0 | 0 | 0 | 0 | 0 | 0 | 0 | 0 | 0 | 0 | 0
3246=E&M Cont Water Infra Capex | 0 | 0 | 0 | 0 | 0 | 0 | 0 | 0 | 0 | 0 | 0 | 0 | 0 | 0 |  | 0 | 0 | 0 | 0 | 0 | 0 | 0 | 0 | 0 | 0 | 0 | 0 | 0 | 0 |  | 0 | 0 | 0 | 0 | 0 | 0 | 0 | 0 | 0 | 0 | 0 | 0 | 0 | 0 |  | 0 | 0 | 0 | 0 | 0 | 0 | 0 | 0 | 0 | 0 | 0 | 0 | 0 | 0 |  | 0 | 0 | 0 | 0 | 0 | 0 | 0 | 0 | 0 | 0 | 0 | 0 | 0 |  | 0 | 0 | 0 | 0 | 0 | 0 | 0 | 0 | 0 | 0 | 0 | 0 | 0 |  | 0 | 0 | 0 | 0 | 0 | 0 | 0 | 0 | 0 | 0 | 0 | 0 | 0 |  | 0 | 0 | 0 | 0 | 0 | 0 | 0 | 0 | 0 | 0 | 0 | 0 | 0 | 0 | 0 | 0 | 0 | 0 | 0 | 0 | 0 | 0 | 0 | 0 | 0 | 0
3251=E&M Improvement Project Spend | 0 | 0 | 0 | 0 | 0 | 0 | 0 | 0 | 0 | 0 | 0 | 0 | 0 | 0 |  | 0 | 0 | 0 | 0 | 0 | 0 | 0 | 0 | 0 | 0 | 0 | 0 | 0 | 0 |  | 0 | 0 | 0 | 0 | 0 | 0 | 0 | 0 | 0 | 0 | 0 | 0 | 0 | 0 |  | 0 | 0 | 0 | 0 | 0 | 0 | 0 | 0 | 0 | 0 | 0 | 0 | 0 | 0 |  | 0 | 0 | 0 | 0 | 0 | 0 | 0 | 0 | 0 | 0 | 0 | 0 | 0 |  | 0 | 0 | 0 | 0 | 0 | 0 | 0 | 0 | 0 | 0 | 0 | 0 | 0 |  | 0 | 0 | 0 | 0 | 0 | 0 | 0 | 0 | 0 | 0 | 0 | 0 | 0 |  | 0 | 0 | 0 | 0 | 0 | 0 | 0 | 0 | 0 | 0 | 0 | 0 | 0 | 0 | 0 | 0 | 0 | 0 | 0 | 0 | 0 | 0 | 0 | 0 | 0 | 0
E&M Contractors Node | -52 | 0 | 0 | 0 | 400 | 0 | 0 | 0 | 909 | 0 | 0 | 0 | 0 | 1257 |  | 0 | 0 | 0 | 0 | 1415.54 | 0 | 0 | 0 | 0 | 0 | 0 | 0 | 0 | 1415.54 |  | 0 | 0 | 0 | 0 | 0 | 0 | 0 | 0 | 0 | 0 | 0 | 0 | 0 | 0 |  | 6726 | 0 | 0 | 0 | 0 | 0 | 0 | 906.78 | 0 | 0 | 0 | 0 | 0 | 7632.78 |  | 0 | 0 | 0 | 0 | 0 | 0 | 0 | 0 | 0 | 0 | 0 | 0 | 0 |  | 0 | 0 | 0 | 0 | 0 | 0 | 0 | 1160 | 0 | 0 | 0 | 0 | 1160 |  | 0 | 0 | 0 | 0 | 0 | 0 | 0 | 0 | 0 | 0 | 0 | 0 | 0 |  | 0 | 0 | 0 | 792.5 | 3000 | -3000 | 0 | 0 | 0 | 0 | 0 | 0 | 792.5 | 0 | 0 | 0 | 0 | 0 | 0 | 0 | 0 | 0 | 0 | 0 | 0 | 0
Contractors Node | -52 | 337.33 | 337.34 | 0 | 2720.66 | 337.34 | 337.33 | 337.32 | 1246.35 | 337.33 | -1308.67 | 337.34 | 337.34 | 4967.67 |  | 337.33 | 0 | 0 | 1176.88 | 2763.41 | 336.66 | 2018.34 | 0 | 337.38 | 336.9 | 336.91 | 336.9 | 336.9 | 7980.71 |  | 336.91 | 0 | 0 | 0 | 0 | 4048 | 0 | 1084.38 | 0 | 0 | 0 | -674.67 | -674.67 | 4794.62 |  | 7063.34 | 337.33 | 0 | 759.75 | 506.5 | 253.25 | 253.25 | 1160.03 | 253.25 | 253.25 | 253.25 | 253.25 | 253.25 | 11346.45 |  | 0 | 0 | 3959.08 | 279.09 | 279.08 | 279.08 | 279.09 | 279.08 | 279.08 | 279.09 | 279.08 | 279.08 | 6470.83 |  | 279.09 | 279.08 | 292.5 | 292.5 | 292.5 | 292.5 | 292.5 | 1452.5 | 292.5 | 292.5 | 292.5 | 292.5 | 4643.17 |  | 292.5 | 585 | -5 | 6808.61 | 287.5 | 287.5 | 1447.5 | 287.5 | 287.5 | -668.16 | 287.5 | 702.5 | 10600.45 |  | 287.5 | 287.5 | 1845.33 | 217.84 | 3635.33 | -2364.67 | 635.34 | 635.33 | 1567.84 | 635.32 | -1728.66 | 1368.08 | 7022.08 | 626.54 | 1709.38 | 77.17 | 77.16 | 0 | 0 | 0 | 0 | 0 | 0 | 0 | 0 | 2490.25
3100=Chlorine GasChlorine | 0 | 0 | 0 | 0 | 0 | 0 | 0 | 0 | 0 | 0 | 0 | 0 | 0 | 0 |  | 0 | 0 | 0 | 0 | 0 | 0 | 0 | 0 | 0 | 0 | 0 | 0 | 0 | 0 |  | 0 | 0 | 0 | 0 | 0 | 0 | 0 | 0 | 0 | 0 | 0 | 0 | 0 | 0 |  | 0 | 0 | 0 | 0 | 0 | 0 | 0 | 0 | 0 | 0 | 0 | 0 | 0 | 0 |  | 0 | 0 | 0 | 0 | 0 | 0 | 0 | 0 | 0 | 0 | 0 | 0 | 0 |  | 0 | 0 | 0 | 0 | 0 | 0 | 0 | 0 | 0 | 0 | 0 | 0 | 0 |  | 0 | 0 | 0 | 0 | 0 | 0 | 0 | 0 | 0 | 0 | 0 | 0 | 0 |  | 0 | 0 | 0 | 0 | 0 | 0 | 0 | 0 | 0 | 0 | 0 | 0 | 0 | 0 | 0 | 0 | 0 | 0 | 0 | 0 | 0 | 0 | 0 | 0 | 0 | 0
3101=Sodium Hypochlorite [Chloros] | 0 | 0 | 0 | 0 | 0 | 0 | 0 | 386.5 | 0 | 0 | 826.85 | 0 | 0 | 1213.35 |  | 0 | 0 | 0 | 826.85 | 0 | 0 | 0 | 0 | 1035.36 | 0 | 0 | 1035.36 | 1035.36 | 2897.57 |  | 0 | 0 | 0 | 1647 | 434.06 | 0 | 2081.06 | 0 | 0 | 1035.36 | 1045.7 | 0 | 0 | 6243.18 |  | 0 | 1035.36 | 0 | 1188.26 | 1035.36 | 1144.52 | -98.82 | 1134.18 | 1089.48 | -285.16 | 0 | 1035.36 | 1035.36 | 7278.54 |  | 0 | 1045.7 | 0 | 1035.36 | 1045.7 | 1035.36 | 0 | 2067.91 | -1022.21 | 690.24 | 0 | 2081.06 | 7979.12 |  | 1035.36 | -1035.36 | 1035.36 | 1081.7 | 0 | 1035.36 | 1045.7 | 0 | 1035.38 | 0 | 1045.7 | 1035.36 | 7314.56 |  | 0 | 0 | 1045.7 | 1035.36 | 0 | 0 | 1045.7 | 0 | 0 | 0 | 1045.7 | 0 | 4172.46 |  | 0 | 1058.9 | 0 | 0 | 0 | 1058.9 | 0 | 0 | 801 | 0 | -95.06 | 705.94 | 3529.68 | 0 | 0 | 732.34 | 0 | 0 | 0 | 0 | 0 | 0 | 0 | 0 | 0 | 732.34
3102=Ammonium Sulphate | 0 | 0 | 0 | 0 | 0 | 0 | 0 | 0 | 0 | 0 | 0 | 0 | 0 | 0 |  | 0 | 0 | 0 | 0 | 0 | 0 | 0 | 0 | 0 | 0 | 0 | 0 | 0 | 0 |  | 0 | 0 | 0 | 0 | 0 | 0 | 0 | 0 | 0 | 0 | 0 | 0 | 0 | 0 |  | 0 | 0 | 0 | 0 | 0 | 0 | 0 | 0 | 0 | 0 | 0 | 0 | 0 | 0 |  | 0 | 0 | 0 | 0 | 0 | 0 | 0 | 0 | 0 | 0 | 0 | 0 | 0 |  | 0 | 0 | 0 | 0 | 0 | 0 | 0 | 0 | 0 | 0 | 0 | 0 | 0 |  | 0 | 0 | 0 | 0 | 0 | 0 | 0 | 0 | 0 | 0 | 0 | 0 | 0 |  | 0 | 0 | 0 | 0 | 0 | 0 | 0 | 0 | 0 | 0 | 0 | 0 | 0 | 0 | 0 | 0 | 0 | 0 | 0 | 0 | 0 | 0 | 0 | 0 | 0 | 0
3103=Calcium Hypochlorite | 0 | 0 | 0 | 0 | 0 | 0 | 0 | 0 | 0 | 0 | 0 | 0 | 0 | 0 |  | 0 | 0 | 0 | 0 | 0 | 0 | 0 | 0 | 0 | 0 | 0 | 0 | 0 | 0 |  | 0 | 0 | 0 | 0 | 0 | 0 | 0 | 0 | 0 | 0 | 0 | 0 | 0 | 0 |  | 0 | 0 | 0 | 0 | 0 | 0 | 0 | 0 | 0 | 0 | 0 | 0 | 0 | 0 |  | 0 | 0 | 0 | 0 | 0 | 0 | 0 | 0 | 0 | 0 | 0 | 0 | 0 |  | 0 | 0 | 0 | 0 | 0 | 0 | 0 | 0 | 0 | 0 | 0 | 0 | 0 |  | 0 | 0 | 0 | 0 | 0 | 0 | 0 | 0 | 0 | 0 | 0 | 0 | 0 |  | 0 | 0 | 0 | 0 | 0 | 0 | 0 | 0 | 0 | 0 | 0 | 0 | 0 | 0 | 0 | 0 | 0 | 0 | 0 | 0 | 0 | 0 | 0 | 0 | 0 | 0
3109=Other Disinfection Chemicals | 0 | 0 | 0 | 0 | 0 | 0 | 0 | 0 | 0 | 0 | 0 | 0 | 0 | 0 |  | 0 | 0 | 0 | 0 | 0 | 0 | 0 | 0 | 0 | 0 | 0 | 0 | 0 | 0 |  | 0 | 0 | 0 | 0 | 0 | 0 | 0 | 0 | 0 | 0 | 0 | 0 | 0 | 0 |  | 0 | 0 | 0 | 0 | 0 | 0 | 0 | 0 | 0 | 0 | 0 | 0 | 0 | 0 |  | 0 | 0 | 0 | 0 | 0 | 0 | 0 | 0 | 0 | 0 | 0 | 0 | 0 |  | 0 | 0 | 0 | 0 | 0 | 0 | 0 | 0 | 0 | 0 | 0 | 0 | 0 |  | 0 | 0 | 0 | 0 | 0 | 0 | 0 | 0 | 0 | 0 | 0 | 0 | 0 |  | 0 | 0 | 0 | 0 | 0 | 0 | 0 | 0 | 0 | 0 | 0 | 0 | 0 | 0 | 0 | 0 | 0 | 0 | 0 | 0 | 0 | 0 | 0 | 0 | 0 | 0
Disinfection Node | 0 | 0 | 0 | 0 | 0 | 0 | 0 | 386.5 | 0 | 0 | 826.85 | 0 | 0 | 1213.35 |  | 0 | 0 | 0 | 826.85 | 0 | 0 | 0 | 0 | 1035.36 | 0 | 0 | 1035.36 | 1035.36 | 2897.57 |  | 0 | 0 | 0 | 1647 | 434.06 | 0 | 2081.06 | 0 | 0 | 1035.36 | 1045.7 | 0 | 0 | 6243.18 |  | 0 | 1035.36 | 0 | 1188.26 | 1035.36 | 1144.52 | -98.82 | 1134.18 | 1089.48 | -285.16 | 0 | 1035.36 | 1035.36 | 7278.54 |  | 0 | 1045.7 | 0 | 1035.36 | 1045.7 | 1035.36 | 0 | 2067.91 | -1022.21 | 690.24 | 0 | 2081.06 | 7979.12 |  | 1035.36 | -1035.36 | 1035.36 | 1081.7 | 0 | 1035.36 | 1045.7 | 0 | 1035.38 | 0 | 1045.7 | 1035.36 | 7314.56 |  | 0 | 0 | 1045.7 | 1035.36 | 0 | 0 | 1045.7 | 0 | 0 | 0 | 1045.7 | 0 | 4172.46 |  | 0 | 1058.9 | 0 | 0 | 0 | 1058.9 | 0 | 0 | 801 | 0 | -95.06 | 705.94 | 3529.68 | 0 | 0 | 732.34 | 0 | 0 | 0 | 0 | 0 | 0 | 0 | 0 | 0 | 732.34
3110=Aluminium Sulphate [Alum] | 0 | 0 | 0 | 0 | 0 | 0 | 0 | 0 | 0 | 0 | 0 | 0 | 0 | 0 |  | 0 | 0 | 0 | 0 | 0 | 0 | 0 | 0 | 0 | 0 | 0 | 0 | 0 | 0 |  | 0 | 0 | 0 | 0 | 0 | 0 | 0 | 0 | 0 | 0 | 0 | 0 | 0 | 0 |  | 0 | 0 | 0 | 0 | 0 | 0 | 0 | 3864.45 | 0 | 0 | 0 | 0 | 0 | 3864.45 |  | 0 | 0 | 0 | 808.46 | 0 | 0 | 0 | 0 | 0 | 0 | 0 | 0 | 808.46 |  | 0 | 0 | 0 | 0 | 0 | 0 | 0 | 0 | 0 | 0 | 0 | 0 | 0 |  | 0 | 0 | 0 | 0 | 0 | 0 | 0 | 0 | 0 | 0 | 0 | 0 | 0 |  | 0 | 0 | 0 | 0 | 0 | 0 | 0 | 0 | 0 | 0 | 0 | 0 | 0 | 0 | 0 | 0 | 0 | 0 | 0 | 0 | 0 | 0 | 0 | 0 | 0 | 0
3111=Polyaluminium Chloride | 0 | 0 | 0 | 0 | 0 | 0 | 0 | 0 | 0 | 0 | 0 | 0 | 0 | 0 |  | 0 | 0 | 0 | 0 | 0 | 0 | 0 | 0 | 0 | 0 | 0 | 0 | 0 | 0 |  | 0 | 0 | 0 | 0 | 0 | 0 | 0 | 0 | 0 | 0 | 0 | 0 | 0 | 0 |  | 0 | 0 | 0 | 0 | 0 | 0 | 0 | 0 | 0 | 0 | 0 | 0 | 0 | 0 |  | 0 | 0 | 0 | 0 | 0 | 0 | 0 | 0 | 0 | 0 | 0 | 0 | 0 |  | 0 | 0 | 0 | 0 | 0 | 0 | 0 | 0 | 0 | 0 | 0 | 0 | 0 |  | 3372 | 0 | 0 | 0 | 0 | 0 | 0 | 0 | 0 | 0 | 0 | 0 | 3372 |  | 0 | 0 | 0 | 4235.58 | 0 | 0 | 3657.18 | 0 | 0 | 0 | 0 | 0 | 7892.76 | 0 | 0 | 0 | 0 | 0 | 0 | 0 | 0 | 0 | 0 | 0 | 0 | 0
3112=Ferric Sulphate [Ferric] | 0 | 0 | 0 | 0 | 0 | 0 | 0 | 0 | 0 | 0 | 0 | 0 | 0 | 0 |  | 0 | 0 | 0 | 0 | 0 | 0 | 0 | 0 | 0 | 0 | 0 | 0 | 0 | 0 |  | 0 | 0 | 0 | 0 | 0 | 0 | 0 | 0 | 0 | 0 | 0 | 0 | 0 | 0 |  | 0 | 0 | 0 | 0 | 0 | 0 | 0 | 0 | 0 | 0 | 0 | 0 | 0 | 0 |  | 0 | 0 | 0 | 0 | 0 | 0 | 0 | 0 | 0 | 0 | 0 | 0 | 0 |  | 0 | 0 | 0 | 0 | 0 | 0 | 0 | 0 | 0 | 0 | 0 | 0 | 0 |  | 0 | 0 | 0 | 0 | 0 | 0 | 0 | 0 | 0 | 0 | 0 | 0 | 0 |  | 0 | 0 | 0 | 0 | 0 | 0 | 0 | 0 | 0 | 0 | 0 | 0 | 0 | 0 | 0 | 0 | 0 | 0 | 0 | 0 | 0 | 0 | 0 | 0 | 0 | 0
3113=Ferric Chloride | 0 | 0 | 0 | 0 | 0 | 0 | 0 | 0 | 0 | 0 | 0 | 0 | 0 | 0 |  | 0 | 0 | 0 | 0 | 0 | 0 | 0 | 0 | 0 | 0 | 0 | 0 | 0 | 0 |  | 0 | 0 | 0 | 0 | 0 | 0 | 0 | 0 | 0 | 0 | 0 | 0 | 0 | 0 |  | 0 | 0 | 0 | 0 | 0 | 0 | 0 | 0 | 0 | 0 | 0 | 0 | 0 | 0 |  | 0 | 0 | 0 | 0 | 0 | 0 | 0 | 0 | 0 | 0 | 0 | 0 | 0 |  | 0 | 0 | 0 | 0 | 0 | 0 | 0 | 0 | 0 | 0 | 0 | 0 | 0 |  | 0 | 0 | 0 | 0 | 0 | 0 | 0 | 0 | 0 | 0 | 0 | 0 | 0 |  | 0 | 0 | 0 | 0 | 0 | 0 | 0 | 0 | 0 | 0 | 0 | 0 | 0 | 0 | 0 | 0 | 0 | 0 | 0 | 0 | 0 | 0 | 0 | 0 | 0 | 0
3114=Polyelectrolyte | 0 | 0 | 0 | 0 | 0 | 0 | 0 | 0 | 0 | 0 | 0 | 0 | 0 | 0 |  | 0 | 0 | 0 | 0 | 0 | 0 | 0 | 0 | 0 | 0 | 0 | 0 | 0 | 0 |  | 0 | 0 | 0 | 0 | 0 | 0 | 0 | 0 | 0 | 0 | 0 | 0 | 0 | 0 |  | 0 | 0 | 0 | 0 | 0 | 0 | 0 | 0 | 0 | 0 | 0 | 0 | 0 | 0 |  | 0 | 0 | 0 | 0 | 0 | 0 | 0 | 0 | 0 | 0 | 0 | 0 | 0 |  | 0 | 0 | 0 | 0 | 0 | 0 | 0 | 0 | 0 | 0 | 0 | 0 | 0 |  | 0 | 0 | 0 | 0 | 0 | 0 | 0 | 0 | 0 | 0 | 0 | 0 | 0 |  | 0 | 0 | 0 | 0 | 0 | 0 | 0 | 0 | 0 | 0 | 0 | 0 | 0 | 0 | 0 | 0 | 0 | 0 | 0 | 0 | 0 | 0 | 0 | 0 | 0 | 0
3119=Other Coagulants | 0 | 0 | 0 | 0 | 0 | 0 | 0 | 0 | 0 | 0 | 0 | 0 | 0 | 0 |  | 0 | 0 | 0 | 0 | 0 | 0 | 0 | 0 | 0 | 0 | 0 | 0 | 0 | 0 |  | 0 | 0 | 0 | 0 | 0 | 0 | 0 | 0 | 0 | 0 | 0 | 0 | 0 | 0 |  | 0 | 0 | 0 | 0 | 0 | 0 | 0 | 0 | 0 | 0 | 0 | 0 | 0 | 0 |  | 0 | 0 | 0 | 0 | 0 | 0 | 0 | 0 | 0 | 0 | 0 | 0 | 0 |  | 0 | 0 | 0 | 0 | 0 | 0 | 0 | 0 | 0 | 0 | 0 | 0 | 0 |  | 0 | 0 | 0 | 0 | 0 | 0 | 0 | 0 | 0 | 0 | 0 | 0 | 0 |  | 0 | 0 | 0 | 0 | 0 | 0 | 0 | 0 | 0 | 0 | 0 | 0 | 0 | 0 | 0 | 0 | 0 | 0 | 0 | 0 | 0 | 0 | 0 | 0 | 0 | 0
Coagulation Node | 0 | 0 | 0 | 0 | 0 | 0 | 0 | 0 | 0 | 0 | 0 | 0 | 0 | 0 |  | 0 | 0 | 0 | 0 | 0 | 0 | 0 | 0 | 0 | 0 | 0 | 0 | 0 | 0 |  | 0 | 0 | 0 | 0 | 0 | 0 | 0 | 0 | 0 | 0 | 0 | 0 | 0 | 0 |  | 0 | 0 | 0 | 0 | 0 | 0 | 0 | 3864.45 | 0 | 0 | 0 | 0 | 0 | 3864.45 |  | 0 | 0 | 0 | 808.46 | 0 | 0 | 0 | 0 | 0 | 0 | 0 | 0 | 808.46 |  | 0 | 0 | 0 | 0 | 0 | 0 | 0 | 0 | 0 | 0 | 0 | 0 | 0 |  | 3372 | 0 | 0 | 0 | 0 | 0 | 0 | 0 | 0 | 0 | 0 | 0 | 3372 |  | 0 | 0 | 0 | 4235.58 | 0 | 0 | 3657.18 | 0 | 0 | 0 | 0 | 0 | 7892.76 | 0 | 0 | 0 | 0 | 0 | 0 | 0 | 0 | 0 | 0 | 0 | 0 | 0
3120=Sodium Carbonate [Soda Ash] | 0 | 0 | 0 | 0 | 0 | 0 | 0 | 0 | 290 | 0 | 0 | 0 | 0 | 290 |  | 0 | 0 | 0 | 0 | 0 | 0 | 0 | 0 | 0 | 0 | 0 | 0 | 0 | 0 |  | 0 | 0 | 0 | 0 | 0 | 0 | 0 | 0 | 0 | 0 | 284 | 29.71 | 29.71 | 313.71 |  | 0 | 0 | 0 | 0 | 0 | 0 | 0 | 0 | 0 | 0 | 0 | 313.71 | 313.71 | 313.71 |  | 0 | 0 | 0 | 0 | 0 | 0 | 0 | 313.71 | 0 | 0 | 0 | 0 | 313.71 |  | 0 | 0 | 0 | 0 | 0 | 651.42 | -24 | 0 | 0 | 0 | 0 | 0 | 627.42 |  | 0 | 0 | 0 | 0 | 0 | 0 | 0 | 0 | 0 | 0 | 0 | 0 | 0 |  | 0 | 0 | 0 | 0 | 0 | 0 | 0 | 0 | 0 | 0 | 0 | 0 | 0 | 0 | 0 | 0 | 0 | 0 | 0 | 0 | 0 | 0 | 0 | 0 | 0 | 0
3121=Calcium Hydroxide [Lime] | 0 | 0 | 452.19 | -34.79 | 452.19 | 522.18 | -17.8 | 435.2 | -34.78 | 452.18 | 452.18 | -34.78 | -34.78 | 2643.97 |  | 452.53 | 0 | -34.78 | 452.53 | -34.79 | 400.72 | 0 | 1179.57 | 435.5 | -34.78 | -34.79 | 435.5 | 435.5 | 3217.21 |  | -34.81 | 0 | 0.28 | -35 | 435 | -33 | 0 | -93 | 402 | 0 | 435 | -33 | -33 | 1043.47 |  | 0 | 1335.03 | 436 | 0 | 402 | 0 | 0 | 435 | -33 | 0 | 402 | 0 | 0 | 2977.03 |  | 435 | -102 | 402 | 0 | 402 | 0 | 435 | 0 | -33 | 435 | -201 | 385 | 2158 |  | 402 | 0 | -33 | 0 | 402 | 33 | -33 | 0 | 151 | -185 | 865 | 0 | 1602 |  | -50 | 0 | 0 | 0 | 1263 | -34 | 0 | 0 | 0 | 0 | 0 | -8.82 | 1170.18 |  | -157.18 | 0 | 0 | 399 | 79.8 | 1165.2 | -846 | 99.75 | 875.58 | 955.25 | 164.06 | -20.08 | 2715.38 | -17 | 397.62 | 232 | 217 | 0 | 0 | 0 | 0 | 0 | 0 | 0 | 0 | 829.62
3122=Sodium Hydroxide[Caustic Soda] | 0 | 0 | 0 | 0 | 0 | 0 | 0 | 0 | 0 | 0 | 0 | 0 | 0 | 0 |  | 0 | 0 | 0 | 0 | 0 | 0 | 0 | 0 | 0 | 0 | 0 | 0 | 0 | 0 |  | 0 | 0 | 0 | 0 | 0 | 0 | 0 | 0 | 0 | 0 | 0 | 0 | 0 | 0 |  | 0 | 0 | 0 | 0 | 0 | 0 | 0 | 0 | 0 | 0 | 0 | 0 | 0 | 0 |  | 0 | 0 | 0 | 0 | 0 | 0 | 0 | 0 | 0 | 0 | 0 | 0 | 0 |  | 0 | 0 | 0 | 0 | 0 | 0 | 0 | 0 | 0 | 0 | 0 | 0 | 0 |  | 0 | 0 | 0 | 0 | 0 | 0 | 0 | 0 | 0 | 0 | 0 | 0 | 0 |  | 0 | 0 | 0 | 0 | 0 | 0 | 0 | 0 | 0 | 0 | 0 | 0 | 0 | 0 | 0 | 0 | 0 | 0 | 0 | 0 | 0 | 0 | 0 | 0 | 0 | 0
3123=Sulphuric Acid | 0 | 0 | 0 | 0 | 0 | 0 | 0 | 0 | 0 | 0 | 0 | 0 | 0 | 0 |  | 0 | 0 | 0 | 0 | 0 | 0 | 0 | 0 | 0 | 0 | 0 | 0 | 0 | 0 |  | 0 | 0 | 0 | 0 | 0 | 0 | 0 | 0 | 0 | 0 | 0 | 0 | 0 | 0 |  | 0 | 0 | 0 | 0 | 0 | 0 | 0 | 0 | 0 | 0 | 0 | 0 | 0 | 0 |  | 0 | 0 | 0 | 0 | 0 | 0 | 0 | 0 | 0 | 0 | 0 | 0 | 0 |  | 0 | 0 | 0 | 0 | 0 | 0 | 0 | 0 | 0 | 0 | 0 | 0 | 0 |  | 0 | 0 | 0 | 0 | 0 | 0 | 0 | 0 | 0 | 0 | 0 | 0 | 0 |  | 0 | 0 | 0 | 0 | 0 | 0 | 0 | 0 | 0 | 0 | 0 | 0 | 0 | 0 | 0 | 0 | 0 | 0 | 0 | 0 | 0 | 0 | 0 | 0 | 0 | 0
3129=Other PH Correction chemicals | 0 | 0 | 0 | 0 | 0 | 0 | 0 | 0 | 0 | 0 | 0 | 0 | 0 | 0 |  | 0 | 0 | 0 | 0 | 0 | 0 | 0 | 0 | 0 | 0 | 0 | 0 | 0 | 0 |  | 0 | 0 | 0 | 0 | 0 | 0 | 0 | 0 | 0 | 0 | 0 | 0 | 0 | 0 |  | 0 | 0 | 0 | 0 | 0 | 0 | 0 | 0 | 0 | 0 | 0 | 0 | 0 | 0 |  | 0 | 0 | 0 | 0 | 0 | 0 | 0 | 0 | 0 | 0 | 0 | 0 | 0 |  | 0 | 0 | 0 | 0 | 0 | 0 | 0 | 0 | 0 | 0 | 0 | 0 | 0 |  | 0 | 0 | 0 | 0 | 0 | 0 | 0 | 0 | 0 | 0 | 0 | 0 | 0 |  | 0 | 0 | 0 | 0 | 0 | 0 | 0 | 0 | 0 | 0 | 0 | 0 | 0 | 0 | 0 | 0 | 0 | 0 | 0 | 0 | 0 | 0 | 0 | 0 | 0 | 0
PH Correction Node | 0 | 0 | 452.19 | -34.79 | 452.19 | 522.18 | -17.8 | 435.2 | 255.22 | 452.18 | 452.18 | -34.78 | -34.78 | 2933.97 |  | 452.53 | 0 | -34.78 | 452.53 | -34.79 | 400.72 | 0 | 1179.57 | 435.5 | -34.78 | -34.79 | 435.5 | 435.5 | 3217.21 |  | -34.81 | 0 | 0.28 | -35 | 435 | -33 | 0 | -93 | 402 | 0 | 719 | -3.29 | -3.29 | 1357.18 |  | 0 | 1335.03 | 436 | 0 | 402 | 0 | 0 | 435 | -33 | 0 | 402 | 313.71 | 313.71 | 3290.74 |  | 435 | -102 | 402 | 0 | 402 | 0 | 435 | 313.71 | -33 | 435 | -201 | 385 | 2471.71 |  | 402 | 0 | -33 | 0 | 402 | 684.42 | -57 | 0 | 151 | -185 | 865 | 0 | 2229.42 |  | -50 | 0 | 0 | 0 | 1263 | -34 | 0 | 0 | 0 | 0 | 0 | -8.82 | 1170.18 |  | -157.18 | 0 | 0 | 399 | 79.8 | 1165.2 | -846 | 99.75 | 875.58 | 955.25 | 164.06 | -20.08 | 2715.38 | -17 | 397.62 | 232 | 217 | 0 | 0 | 0 | 0 | 0 | 0 | 0 | 0 | 829.62
3130=Ortho-phosphoric acid | 0 | 0 | 0 | 0 | 0 | 0 | 0 | 0 | 0 | 0 | 0 | 0 | 0 | 0 |  | 0 | 0 | 0 | 0 | 0 | 0 | 0 | 0 | 0 | 0 | 0 | 0 | 0 | 0 |  | 0 | 0 | 0 | 0 | 0 | 0 | 0 | 0 | 0 | 0 | 0 | 0 | 0 | 0 |  | 0 | 0 | 0 | 0 | 0 | 0 | 0 | 0 | 0 | 0 | 0 | 0 | 0 | 0 |  | 0 | 0 | 0 | 0 | 0 | 0 | 0 | 0 | 0 | 0 | 0 | 0 | 0 |  | 0 | 0 | 0 | 0 | 0 | 0 | 0 | 0 | 0 | 0 | 0 | 0 | 0 |  | 0 | 0 | 0 | 0 | 0 | 0 | 0 | 0 | 0 | 0 | 0 | 0 | 0 |  | 0 | 0 | 0 | 0 | 0 | 0 | 0 | 0 | 0 | 0 | 0 | 0 | 0 | 0 | 0 | 0 | 0 | 0 | 0 | 0 | 0 | 0 | 0 | 0 | 0 | 0
3131=Monosodium phosphate | 0 | 0 | 0 | 0 | 0 | 0 | 0 | 0 | 0 | 0 | 0 | 0 | 0 | 0 |  | 0 | 0 | 0 | 0 | 0 | 0 | 0 | 0 | 0 | 0 | 0 | 0 | 0 | 0 |  | 0 | 0 | 0 | 0 | 0 | 0 | 0 | 0 | 0 | 0 | 0 | 0 | 0 | 0 |  | 0 | 0 | 0 | 0 | 0 | 0 | 0 | 1380 | 0 | 0 | 0 | 0 | 0 | 1380 |  | 0 | 0 | 0 | 1380 | 0 | 0 | 0 | 0 | 1380 | 0 | 0 | 0 | 2760 |  | 0 | 1725 | -690 | 0 | 0 | 0 | 0 | 0 | 1840 | 0 | 0 | 0 | 2875 |  | 0 | 0 | 0 | 0 | 0 | 0 | 0 | 0 | 0 | 0 | 0 | 0 | 0 |  | 0 | 0 | 0 | 0 | 0 | 0 | 0 | 0 | 0 | 0 | 0 | 0 | 0 | 0 | 0 | 0 | 0 | 0 | 0 | 0 | 0 | 0 | 0 | 0 | 0 | 0
3139=Other Conditioning Chemicals | 0 | 0 | 0 | 0 | 0 | 0 | 0 | 0 | 0 | 0 | 0 | 0 | 0 | 0 |  | 0 | 0 | 0 | 0 | 0 | 0 | 0 | 0 | 0 | 0 | 0 | 0 | 0 | 0 |  | 0 | 0 | 0 | 0 | 0 | 0 | 0 | 0 | 0 | 0 | 0 | 0 | 0 | 0 |  | 0 | 0 | 0 | 0 | 0 | 0 | 0 | 0 | 0 | 0 | 0 | 0 | 0 | 0 |  | 0 | 0 | 0 | 0 | 0 | 0 | 0 | 0 | 0 | 0 | 0 | 0 | 0 |  | 0 | 0 | 0 | 0 | 0 | 0 | 0 | 0 | 0 | 0 | 0 | 0 | 0 |  | 0 | 0 | 0 | 0 | 0 | 0 | 0 | 0 | 0 | 0 | 0 | 0 | 0 |  | 0 | 0 | 0 | 0 | 0 | 0 | 0 | 0 | 0 | 0 | 0 | 0 | 0 | 0 | 0 | 0 | 0 | 0 | 0 | 0 | 0 | 0 | 0 | 0 | 0 | 0
Conditioning Node | 0 | 0 | 0 | 0 | 0 | 0 | 0 | 0 | 0 | 0 | 0 | 0 | 0 | 0 |  | 0 | 0 | 0 | 0 | 0 | 0 | 0 | 0 | 0 | 0 | 0 | 0 | 0 | 0 |  | 0 | 0 | 0 | 0 | 0 | 0 | 0 | 0 | 0 | 0 | 0 | 0 | 0 | 0 |  | 0 | 0 | 0 | 0 | 0 | 0 | 0 | 1380 | 0 | 0 | 0 | 0 | 0 | 1380 |  | 0 | 0 | 0 | 1380 | 0 | 0 | 0 | 0 | 1380 | 0 | 0 | 0 | 2760 |  | 0 | 1725 | -690 | 0 | 0 | 0 | 0 | 0 | 1840 | 0 | 0 | 0 | 2875 |  | 0 | 0 | 0 | 0 | 0 | 0 | 0 | 0 | 0 | 0 | 0 | 0 | 0 |  | 0 | 0 | 0 | 0 | 0 | 0 | 0 | 0 | 0 | 0 | 0 | 0 | 0 | 0 | 0 | 0 | 0 | 0 | 0 | 0 | 0 | 0 | 0 | 0 | 0 | 0
3140=Treatment Monitoring Chems | 746.17 | 256.02 | 0 | 0 | 0 | 604 | 0 | 469.37 | 0 | 677 | 0 | 0 | 0 | 2752.56 |  | 0 | 562.25 | 0 | 0 | 0 | 0 | 0 | 0 | 0 | 1631.66 | 0 | 0 | 0 | 2193.91 |  | 198.56 | 341.36 | 0 | 0 | 262.32 | 0 | 2297.92 | 0 | 913 | 0 | 0 | 508.64 | 508.64 | 4521.8 |  | -75 | 256.02 | 1195.88 | 0 | 0 | 0 | 0 | 0 | 0 | 0 | 256.02 | 0 | 0 | 1632.92 |  | 0 | 0 | 0 | 0 | 0 | 0 | 611.14 | 0 | 0 | 0 | 456.84 | 170.68 | 1238.66 |  | 0 | 0 | 0 | 0 | 0 | 1370.15 | 178.8 | 0 | 0 | 502.2 | 0 | 0 | 2051.15 |  | 0 | 0 | 0 | 487.8 | 0 | 0 | 0 | 0 | 0 | 0 | 0 | 486.56 | 974.36 |  | 0 | 0 | 0 | 0 | 0 | 0 | 0 | 0 | 0 | 0 | 0 | 0 | 0 | 0 | 0 | 0 | 0 | 0 | 0 | 0 | 0 | 0 | 0 | 0 | 0 | 0
Quality Control Node | 746.17 | 256.02 | 0 | 0 | 0 | 604 | 0 | 469.37 | 0 | 677 | 0 | 0 | 0 | 2752.56 |  | 0 | 562.25 | 0 | 0 | 0 | 0 | 0 | 0 | 0 | 1631.66 | 0 | 0 | 0 | 2193.91 |  | 198.56 | 341.36 | 0 | 0 | 262.32 | 0 | 2297.92 | 0 | 913 | 0 | 0 | 508.64 | 508.64 | 4521.8 |  | -75 | 256.02 | 1195.88 | 0 | 0 | 0 | 0 | 0 | 0 | 0 | 256.02 | 0 | 0 | 1632.92 |  | 0 | 0 | 0 | 0 | 0 | 0 | 611.14 | 0 | 0 | 0 | 456.84 | 170.68 | 1238.66 |  | 0 | 0 | 0 | 0 | 0 | 1370.15 | 178.8 | 0 | 0 | 502.2 | 0 | 0 | 2051.15 |  | 0 | 0 | 0 | 487.8 | 0 | 0 | 0 | 0 | 0 | 0 | 0 | 486.56 | 974.36 |  | 0 | 0 | 0 | 0 | 0 | 0 | 0 | 0 | 0 | 0 | 0 | 0 | 0 | 0 | 0 | 0 | 0 | 0 | 0 | 0 | 0 | 0 | 0 | 0 | 0 | 0
3150=Ammonia | 0 | 0 | 0 | 0 | 0 | 0 | 0 | 0 | 0 | 0 | 0 | 0 | 0 | 0 |  | 0 | 0 | 0 | 0 | 0 | 0 | 0 | 0 | 0 | 0 | 0 | 0 | 0 | 0 |  | 0 | 0 | 0 | 0 | 0 | 0 | 0 | 0 | 0 | 0 | 0 | 0 | 0 | 0 |  | 0 | 0 | 0 | 0 | 0 | 0 | 0 | 0 | 0 | 0 | 0 | 0 | 0 | 0 |  | 0 | 0 | 0 | 0 | 0 | 0 | 0 | 0 | 0 | 0 | 0 | 0 | 0 |  | 0 | 0 | 0 | 0 | 0 | 0 | 0 | 0 | 0 | 0 | 0 | 0 | 0 |  | 0 | 0 | 0 | 0 | 0 | 0 | 0 | 0 | 0 | 0 | 0 | 0 | 0 |  | 0 | 0 | 0 | 0 | 0 | 0 | 0 | 0 | 0 | 0 | 0 | 0 | 0 | 0 | 0 | 0 | 0 | 0 | 0 | 0 | 0 | 0 | 0 | 0 | 0 | 0
3151=Potassium Permanganate | 0 | 0 | 0 | 0 | 0 | 0 | 0 | 0 | 0 | 0 | 0 | 0 | 0 | 0 |  | 0 | 0 | 0 | 0 | 0 | 0 | 0 | 0 | 0 | 0 | 0 | 0 | 0 | 0 |  | 0 | 0 | 0 | 0 | 0 | 0 | 0 | 0 | 0 | 0 | 0 | 0 | 0 | 0 |  | 0 | 0 | 0 | 0 | 0 | 0 | 0 | 0 | 0 | 0 | 0 | 0 | 0 | 0 |  | 0 | 0 | 0 | 0 | 0 | 0 | 0 | 0 | 0 | 0 | 0 | 0 | 0 |  | 0 | 0 | 0 | 0 | 0 | 0 | 0 | 0 | 0 | 0 | 0 | 0 | 0 |  | 0 | 0 | 0 | 0 | 0 | 0 | 0 | 0 | 0 | 0 | 0 | 0 | 0 |  | 0 | 0 | 0 | 0 | 0 | 0 | 0 | 0 | 0 | 0 | 0 | 0 | 0 | 0 | 0 | 0 | 0 | 0 | 0 | 0 | 0 | 0 | 0 | 0 | 0 | 0
3152=Sodium Chloride | 0 | 0 | 0 | 0 | 0 | 0 | 0 | 0 | 0 | 0 | 0 | 0 | 0 | 0 |  | 0 | 0 | 0 | 0 | 0 | 0 | 0 | 0 | 0 | 0 | 0 | 0 | 0 | 0 |  | 0 | 0 | 0 | 0 | 0 | 0 | 0 | 0 | 0 | 0 | 0 | 0 | 0 | 0 |  | 0 | 0 | 0 | 0 | 0 | 0 | 0 | 0 | 0 | 0 | 0 | 0 | 0 | 0 |  | 0 | 0 | 0 | 0 | 0 | 0 | 0 | 0 | 0 | 0 | 0 | 0 | 0 |  | 0 | 0 | 0 | 0 | 0 | 0 | 0 | 0 | 0 | 0 | 0 | 0 | 0 |  | 0 | 0 | 0 | 0 | 0 | 0 | 0 | 0 | 0 | 0 | 0 | 0 | 0 |  | 0 | 0 | 0 | 0 | 0 | 0 | 0 | 0 | 0 | 0 | 0 | 0 | 0 | 0 | 0 | 0 | 0 | 0 | 0 | 0 | 0 | 0 | 0 | 0 | 0 | 0
3153=Sodium Thiosulphate | 0 | 0 | 0 | 0 | 0 | 0 | 0 | 0 | 0 | 0 | 0 | 0 | 0 | 0 |  | 0 | 0 | 0 | 0 | 0 | 0 | 0 | 0 | 0 | 0 | 0 | 0 | 0 | 0 |  | 0 | 0 | 0 | 0 | 0 | 0 | 0 | 0 | 0 | 0 | 0 | 0 | 0 | 0 |  | 0 | 0 | 0 | 0 | 0 | 0 | 0 | 0 | 0 | 0 | 0 | 0 | 0 | 0 |  | 0 | 0 | 0 | 0 | 0 | 0 | 0 | 0 | 0 | 0 | 0 | 0 | 0 |  | 0 | 0 | 0 | 0 | 0 | 0 | 0 | 0 | 0 | 0 | 0 | 0 | 0 |  | 0 | 0 | 0 | 0 | 0 | 0 | 0 | 0 | 0 | 0 | 0 | 0 | 0 |  | 0 | 0 | 0 | 0 | 0 | 0 | 0 | 0 | 0 | 0 | 0 | 0 | 0 | 0 | 0 | 0 | 0 | 0 | 0 | 0 | 0 | 0 | 0 | 0 | 0 | 0
3154=Calibration Gases | 0 | 0 | 0 | 0 | 0 | 0 | 0 | 0 | 0 | 0 | 0 | 0 | 0 | 0 |  | 0 | 0 | 0 | 0 | 0 | 0 | 0 | 0 | 0 | 0 | 0 | 0 | 0 | 0 |  | 0 | 0 | 0 | 0 | 0 | 0 | 0 | 0 | 0 | 0 | 0 | 0 | 0 | 0 |  | 0 | 0 | 0 | 0 | 0 | 0 | 0 | 0 | 0 | 0 | 0 | 0 | 0 | 0 |  | 0 | 0 | 0 | 0 | 0 | 0 | 0 | 0 | 0 | 0 | 0 | 0 | 0 |  | 0 | 0 | 0 | 0 | 0 | 0 | 0 | 0 | 0 | 0 | 0 | 0 | 0 |  | 0 | 0 | 0 | 0 | 0 | 0 | 0 | 0 | 0 | 0 | 0 | 0 | 0 |  | 0 | 0 | 0 | 0 | 0 | 0 | 0 | 0 | 0 | 0 | 0 | 0 | 0 | 0 | 0 | 0 | 0 | 0 | 0 | 0 | 0 | 0 | 0 | 0 | 0 | 0
3168=Other Treatment Gases | 86.88 | 0 | 0 | 0 | 0 | 0 | 0 | 0 | 0 | 0 | 0 | 176.64 | 176.64 | 263.52 |  | -88.32 | 0 | 0 | 0 | 0 | 0 | 0 | 0 | 0 | 0 | 0 | 180.48 | 180.48 | 92.16 |  | -90.24 | 0 | 0 | 0 | 0 | 0 | 0 | 0 | 0 | 0 | 0 | 180.48 | 180.48 | 90.24 |  | -90.24 | 0 | 0 | 0 | 0 | 0 | 0 | 0 | 0 | 0 | 0 | 180.48 | 180.48 | 90.24 |  | -90.24 | 0 | 0 | 0 | 0 | 0 | 0 | 0 | 0 | 0 | 0 | 96.96 | 6.72 |  | 0 | 0 | 0 | 0 | 0 | 0 | 0 | 0 | 0 | 0 | 0 | 100.8 | 100.8 |  | 0 | 0 | 0 | 0 | 0 | 0 | 0 | 0 | 0 | 0 | 0 | 104.4 | 104.4 |  | 0 | 0 | 0 | 0 | 0 | 0 | 0 | 0 | 0 | 0 | 62.99 | 0 | 62.99 | 0 | 0 | 0 | 5.25 | 0 | 0 | 0 | 0 | 0 | 0 | 0 | 0 | 5.25
3169=Other Treatment Chemicals Acct | 0 | 0 | 0 | 0 | 0 | 0 | 3939.62 | 0 | 0 | 25.57 | 0.01 | 0 | 0 | 3965.2 |  | 0 | 0 | 4117.46 | -11.24 | 0 | 0 | 0 | 0 | 0 | 3689.01 | 0 | 0 | 0 | 7795.23 |  | 0 | 0 | 0 | 0 | 0 | 0 | 0 | 2811.44 | 0 | 0 | 0 | 0 | 0 | 2811.44 |  | 0 | -2811.44 | 0 | 0 | 3826.25 | 0 | 0 | 0 | 0 | 0 | 0 | 3609.4 | 3609.4 | 4624.21 |  | 0 | 0 | 0 | 0 | 3821.6 | -51.41 | 0 | 0 | 0 | 0 | 3770.19 | 0 | 7540.38 |  | 0 | 0 | 0 | 0 | 3925.44 | 0 | 0 | 2810 | 466.46 | 0 | 0 | 0 | 7201.9 |  | 0 | 0 | 0 | 0 | 0 | 3388.86 | 0 | 0 | 0 | 3973.34 | 0 | 0 | 7362.2 |  | 0 | 0 | 0 | 0 | 0 | 0 | 0 | 0 | 0 | 0 | 4223.53 | 0 | 4223.53 | 0 | 4457.64 | -1576.25 | 0 | 0 | 0 | 0 | 0 | 0 | 0 | 0 | 0 | 2881.39
Other Treatment Chemicals Node | 86.88 | 0 | 0 | 0 | 0 | 0 | 3939.62 | 0 | 0 | 25.57 | 0.01 | 176.64 | 176.64 | 4228.72 |  | -88.32 | 0 | 4117.46 | -11.24 | 0 | 0 | 0 | 0 | 0 | 3689.01 | 0 | 180.48 | 180.48 | 7887.39 |  | -90.24 | 0 | 0 | 0 | 0 | 0 | 0 | 2811.44 | 0 | 0 | 0 | 180.48 | 180.48 | 2901.68 |  | -90.24 | -2811.44 | 0 | 0 | 3826.25 | 0 | 0 | 0 | 0 | 0 | 0 | 3789.88 | 3789.88 | 4714.45 |  | -90.24 | 0 | 0 | 0 | 3821.6 | -51.41 | 0 | 0 | 0 | 0 | 3770.19 | 96.96 | 7547.1 |  | 0 | 0 | 0 | 0 | 3925.44 | 0 | 0 | 2810 | 466.46 | 0 | 0 | 100.8 | 7302.7 |  | 0 | 0 | 0 | 0 | 0 | 3388.86 | 0 | 0 | 0 | 3973.34 | 0 | 104.4 | 7466.6 |  | 0 | 0 | 0 | 0 | 0 | 0 | 0 | 0 | 0 | 0 | 4286.52 | 0 | 4286.52 | 0 | 4457.64 | -1576.25 | 5.25 | 0 | 0 | 0 | 0 | 0 | 0 | 0 | 0 | 2886.64
Laboratory Chemicals Node | 0 | 256 | 0 | 0 | 0 | 0 | 0 | 0 | 0 | 0 | 0 | 162 | 162 | 418 |  | 0 | 0 | 0 | 0 | 0 | 0 | 0 | 0 | 0 | 0 | 0 | 0 | 0 | 0 |  | 0 | 0 | 0 | 0 | 0 | 0 | 0 | 0 | 0 | 0 | 0 | 0 | 0 | 0 |  | 0 | 0 | 0 | 0 | 0 | 0 | 0 | 0 | 0 | 0 | 0 | 0 | 0 | 0 |  | 43.7 | 0 | 0 | 0 | 0 | 0 | 0 | 0 | 0 | 0 | 0 | 0 | 43.7 |  | 0 | 571.14 | 0 | 0 | 0 | 0 | 0 | 0 | 0 | 0 | 571.14 | 0 | 1142.28 |  | 0 | 0 | 285.57 | 0 | 0 | 0 | 0 | 0 | 0 | 3483.42 | 12.76 | 0 | 3781.75 |  | 0 | 0 | 0 | 0 | 1054.43 | 0 | 530.48 | 0 | 0 | 0 | 0 | 0 | 1584.91 | 657.88 | 0 | 0 | 801.55 | 0 | 0 | 0 | 0 | 0 | 0 | 0 | 0 | 1459.43
Chemicals Node | 833.05 | 512.02 | 452.19 | -34.79 | 452.19 | 1126.18 | 3921.82 | 1291.07 | 255.22 | 1154.75 | 1279.04 | 303.86 | 303.86 | 11546.6 |  | 364.21 | 562.25 | 4082.68 | 1268.14 | -34.79 | 400.72 | 0 | 1179.57 | 1470.86 | 5285.89 | -34.79 | 1651.34 | 1651.34 | 16196.08 |  | 73.51 | 341.36 | 0.28 | 1612 | 1131.38 | -33 | 4378.98 | 2718.44 | 1315 | 1035.36 | 1764.7 | 685.83 | 685.83 | 15023.84 |  | -165.24 | -185.03 | 1631.88 | 1188.26 | 5263.61 | 1144.52 | -98.82 | 6813.63 | 1056.48 | -285.16 | 658.02 | 5138.95 | 5138.95 | 22161.1 |  | 388.46 | 943.7 | 402 | 3223.82 | 5269.3 | 983.95 | 1046.14 | 2381.62 | 324.79 | 1125.24 | 4026.03 | 2733.7 | 22848.75 |  | 1437.36 | 1260.78 | 312.36 | 1081.7 | 4327.44 | 3089.93 | 1167.5 | 2810 | 3492.84 | 317.2 | 2481.84 | 1136.16 | 22915.11 |  | 3322 | 0 | 1331.27 | 1523.16 | 1263 | 3354.86 | 1045.7 | 0 | 0 | 7456.76 | 1058.46 | 582.14 | 20937.35 |  | -157.18 | 1058.9 | 0 | 4634.58 | 1134.23 | 2224.1 | 3341.66 | 99.75 | 1676.58 | 955.25 | 4355.52 | 685.86 | 20009.25 | 640.88 | 4855.26 | -611.91 | 1023.8 | 0 | 0 | 0 | 0 | 0 | 0 | 0 | 0 | 5908.03
3180=Purchase of Water | 0 | 0 | 0 | 0 | 0 | 0 | 0 | 0 | 0 | 0 | 0 | 0 | 0 | 0 |  | 0 | 0 | 0 | 0 | 0 | 0 | 0 | 0 | 0 | 0 | 0 | 0 | 0 | 0 |  | 0 | 0 | 0 | 0 | 0 | 0 | 0 | 0 | 0 | 0 | 0 | 0 | 0 | 0 |  | 0 | 0 | 0 | 0 | 0 | 0 | 0 | 0 | 0 | 0 | 0 | 0 | 0 | 0 |  | 0 | 0 | 0 | 0 | 0 | 0 | 0 | 0 | 0 | 0 | 0 | 0 | 0 |  | 0 | 0 | 0 | 0 | 0 | 0 | 0 | 0 | 0 | 0 | 0 | 0 | 0 |  | 0 | 0 | 0 | 0 | 0 | 0 | 0 | 0 | 0 | 0 | 0 | 0 | 0 |  | 0 | 0 | 0 | 0 | 0 | 0 | 0 | 0 | 0 | 0 | 0 | 0 | 0 | 0 | 0 | 0 | 0 | 0 | 0 | 0 | 0 | 0 | 0 | 0 | 0 | 0
3181=Bottled Water - Emergency | 0 | 0 | 0 | 0 | 0 | 0 | 0 | 0 | 0 | 0 | 0 | 0 | 0 | 0 |  | 0 | 0 | 0 | 0 | 0 | 0 | 0 | 0 | 0 | 0 | 0 | 0 | 0 | 0 |  | 0 | 0 | 0 | 0 | 0 | 0 | 0 | 0 | 0 | 0 | 0 | 0 | 0 | 0 |  | 0 | 0 | 0 | 0 | 0 | 0 | 0 | 0 | 0 | 0 | 0 | 0 | 0 | 0 |  | 0 | 0 | 0 | 0 | 0 | 0 | 0 | 0 | 0 | 0 | 0 | 0 | 0 |  | 0 | 0 | 0 | 0 | 0 | 0 | 0 | 0 | 0 | 0 | 0 | 0 | 0 |  | 0 | 0 | 0 | 0 | 0 | 0 | 0 | 0 | 0 | 0 | 0 | 0 | 0 |  | 0 | 0 | 0 | 0 | 0 | 0 | 0 | 0 | 0 | 0 | 0 | 0 | 0 | 0 | 0 | 0 | 0 | 0 | 0 | 0 | 0 | 0 | 0 | 0 | 0 | 0
3182=Water Meters | 0 | 0 | 0 | 0 | 0 | 0 | 0 | 0 | 0 | 0 | 0 | 0 | 0 | 0 |  | 0 | 0 | 0 | 0 | 0 | 0 | 0 | 0 | 0 | 0 | 0 | 0 | 0 | 0 |  | 0 | 0 | 0 | 0 | 0 | 0 | 0 | 0 | 0 | 0 | 0 | 0 | 0 | 0 |  | 0 | 0 | 0 | 0 | 0 | 0 | 0 | 0 | 0 | 0 | 0 | 0 | 0 | 0 |  | 0 | 0 | 0 | 0 | 0 | 0 | 0 | 0 | 0 | 0 | 0 | 0 | 0 |  | 0 | 0 | 0 | 0 | 0 | 0 | 0 | 0 | 0 | 0 | 0 | 0 | 0 |  | 0 | 0 | 0 | 0 | 0 | 0 | 0 | 0 | 0 | 0 | 0 | 0 | 0 |  | 0 | 0 | 0 | 0 | 0 | 0 | 0 | 0 | 0 | 0 | 0 | 0 | 0 | 0 | 0 | 0 | 0 | 0 | 0 | 0 | 0 | 0 | 0 | 0 | 0 | 0
3183=Pipe Fittings & Covers | 0 | 0 | 0 | 0 | 0 | 0 | 0 | 0 | 0 | 0 | 0 | 0 | 0 | 0 |  | 0 | 0 | 0 | 0 | 0 | 0 | 0 | 0 | 0 | 0 | 0 | 0 | 0 | 0 |  | 0 | 0 | 0 | 0 | 0 | 0 | 0 | 0 | 0 | 0 | 0 | 0 | 0 | 0 |  | 0 | 0 | 0 | 0 | 0 | 0 | 0 | 0 | 0 | 0 | 0 | 0 | 0 | 0 |  | 0 | 0 | 0 | 0 | 0 | 0 | 0 | 0 | 0 | 0 | 0 | 0 | 0 |  | 0 | 0 | 0 | 0 | 0 | 0 | 0 | 0 | 0 | 0 | 0 | 0 | 0 |  | 0 | 0 | 0 | 0 | 0 | 0 | 0 | 0 | 0 | 0 | 0 | 0 | 0 |  | 0 | 0 | 0 | 0 | 0 | 0 | 0 | 0 | 0 | 0 | 0 | 0 | 0 | 0 | 0 | 0 | 0 | 0 | 0 | 0 | 0 | 0 | 0 | 0 | 0 | 0
3184=Aggregates | 0 | 0 | 0 | 0 | 0 | 0 | 0 | 0 | 0 | 0 | 0 | 0 | 0 | 0 |  | 0 | 0 | 0 | 0 | 0 | 0 | 0 | 0 | 0 | 0 | 0 | 0 | 0 | 0 |  | 0 | 0 | 0 | 0 | 0 | 0 | 0 | 0 | 0 | 0 | 0 | 0 | 0 | 0 |  | 0 | 0 | 0 | 0 | 0 | 0 | 0 | 0 | 0 | 0 | 0 | 0 | 0 | 0 |  | 0 | 0 | 0 | 0 | 0 | 0 | 0 | 0 | 0 | 0 | 0 | 0 | 0 |  | 0 | 0 | 0 | 0 | 0 | 0 | 0 | 0 | 0 | 0 | 0 | 0 | 0 |  | 0 | 0 | 0 | 0 | 0 | 0 | 0 | 0 | 0 | 0 | 0 | 0 | 0 |  | 0 | 0 | 0 | 0 | 0 | 0 | 0 | 0 | 0 | 0 | 0 | 0 | 0 | 0 | 0 | 0 | 0 | 0 | 0 | 0 | 0 | 0 | 0 | 0 | 0 | 0
3186=Laboratory Consumables | 0 | 0 | 0 | 0 | 0 | 0 | 0 | 0 | 0 | 0 | 0 | 0 | 0 | 0 |  | 0 | 0 | 0 | 0 | 0 | 0 | 0 | 0 | 0 | 0 | 0 | 0 | 0 | 0 |  | 0 | 0 | 0 | 0 | 0 | 0 | 0 | 0 | 0 | 0 | 0 | 890.2 | 890.2 | 890.2 |  | 929 | 0 | 0 | 0 | 0 | 90 | 0 | 0 | 0 | 1061.48 | 0 | 0 | 0 | 2080.48 |  | 342 | 0 | 0 | 0 | 0 | 0 | 0 | 200 | 0 | 0 | 0 | 0 | 542 |  | 0 | 0 | 0 | 0 | 0 | 298.8 | 0 | 0 | 0 | 0 | 0 | 0 | 298.8 |  | 0 | 0 | 0 | 0 | 0 | 0 | 0 | 0 | 0 | 0 | 0 | 0 | 0 |  | 0 | 0 | 0 | 0 | 0 | 795.27 | 144 | 406.22 | 0 | 858.51 | 740.4 | 0 | 2944.4 | 0 | 0 | 0 | 0 | 0 | 0 | 0 | 0 | 0 | 0 | 0 | 0 | 0
3187=Fixed Plant Diesel | 0 | 0 | 0 | 0 | 0 | 0 | 0 | 0 | 0 | 0 | 0 | 0 | 0 | 0 |  | 0 | 0 | 0 | 0 | 0 | 0 | 0 | 0 | 0 | 0 | 0 | 0 | 0 | 0 |  | 0 | 0 | 0 | 0 | 0 | 0 | 0 | 0 | 0 | 0 | 0 | 0 | 0 | 0 |  | 0 | 0 | 0 | 0 | 0 | 0 | 0 | 0 | 0 | 0 | 0 | 0 | 0 | 0 |  | 0 | 0 | 0 | 0 | 0 | 0 | 0 | 0 | 0 | 0 | 0 | 0 | 0 |  | 0 | 0 | 0 | 0 | 0 | 0 | 0 | 0 | 0 | 0 | 0 | 0 | 0 |  | 0 | 0 | 0 | 0 | 0 | 0 | 0 | 0 | 0 | 0 | 0 | 0 | 0 |  | 0 | 0 | 0 | 0 | 0 | 0 | 0 | 0 | 0 | 0 | 0 | 0 | 0 | 0 | 0 | 0 | 0 | 0 | 0 | 0 | 0 | 0 | 0 | 0 | 0 | 0
3189=Carbon Filters | 0 | 0 | 0 | 0 | 0 | 0 | 0 | 0 | 0 | 0 | 0 | 0 | 0 | 0 |  | 0 | 0 | 0 | 0 | 0 | 0 | 0 | 0 | 0 | 0 | 0 | 0 | 0 | 0 |  | 0 | 0 | 0 | 0 | 0 | 0 | 0 | 0 | 0 | 0 | 0 | 0 | 0 | 0 |  | 0 | 0 | 0 | 0 | 0 | 0 | 0 | 0 | 0 | 0 | 0 | 0 | 0 | 0 |  | 0 | 0 | 0 | 0 | 0 | 0 | 0 | 0 | 0 | 0 | 0 | 0 | 0 |  | 0 | 0 | 0 | 0 | 0 | 0 | 0 | 0 | 0 | 0 | 0 | 0 | 0 |  | 0 | 0 | 0 | 0 | 0 | 0 | 0 | 0 | 0 | 0 | 0 | 0 | 0 |  | 0 | 0 | 0 | 0 | 0 | 0 | 0 | 0 | 0 | 0 | 0 | 0 | 0 | 0 | 0 | 0 | 0 | 0 | 0 | 0 | 0 | 0 | 0 | 0 | 0 | 0
3190=Membrane Filter Replacement | 0 | 0 | 0 | 0 | 0 | 0 | 0 | 0 | 0 | 0 | 0 | 0 | 0 | 0 |  | 0 | 0 | 0 | 0 | 0 | 0 | 0 | 0 | 0 | 0 | 0 | 0 | 0 | 0 |  | 0 | 0 | 0 | 0 | 0 | 0 | 0 | 0 | 0 | 0 | 0 | 0 | 0 | 0 |  | 0 | 0 | 0 | 0 | 0 | 0 | 0 | 0 | 0 | 0 | 0 | 0 | 0 | 0 |  | 0 | 0 | 0 | 0 | 0 | 0 | 0 | 0 | 0 | 0 | 0 | 0 | 0 |  | 0 | 0 | 0 | 0 | 0 | 0 | 0 | 0 | 0 | 0 | 0 | 0 | 0 |  | 0 | 0 | 0 | 0 | 0 | 0 | 0 | 0 | 0 | 0 | 0 | 0 | 0 |  | 0 | 0 | 0 | 0 | 0 | 0 | 0 | 0 | 0 | 0 | 0 | 0 | 0 | 0 | 0 | 0 | 0 | 0 | 0 | 0 | 0 | 0 | 0 | 0 | 0 | 0
3199=Other Direct Materials | 0 | 0 | 0 | 0 | 0 | 0 | 0 | 0 | 0 | 0 | 0 | 341.66 | 341.66 | 341.66 |  | 0 | 0 | 0 | 0 | 0 | 0 | 0 | 0 | 0 | 0 | 0 | 0 | 0 | 0 |  | 0 | 0 | 0 | 0 | 0 | 0 | 0 | 0 | 0 | 0 | 0 | 0 | 0 | 0 |  | 0 | 0 | 0 | 0 | 0 | 0 | 0 | 0 | 0 | 0 | 0 | 0 | 0 | 0 |  | 0 | 0 | 0 | 0 | 0 | 0 | 0 | 0 | 0 | 0 | 0 | 0 | 0 |  | 0 | 0 | 0 | 0 | 0 | 0 | 0 | 0 | 0 | 0 | 0 | 0 | 0 |  | 0 | 0 | 0 | 0 | 0 | 0 | 0 | 0 | 0 | 24.95 | 0 | 0 | 24.95 |  | 0 | 0 | 0 | 0 | 0 | 0 | 0 | 0 | 0 | 0 | 0 | 0 | 0 | 0 | 0 | 0 | 0 | 0 | 0 | 0 | 0 | 0 | 0 | 0 | 0 | 0
Materials Node | 0 | 0 | 0 | 0 | 0 | 0 | 0 | 0 | 0 | 0 | 0 | 341.66 | 341.66 | 341.66 |  | 0 | 0 | 0 | 0 | 0 | 0 | 0 | 0 | 0 | 0 | 0 | 0 | 0 | 0 |  | 0 | 0 | 0 | 0 | 0 | 0 | 0 | 0 | 0 | 0 | 0 | 890.2 | 890.2 | 890.2 |  | 929 | 0 | 0 | 0 | 0 | 90 | 0 | 0 | 0 | 1061.48 | 0 | 0 | 0 | 2080.48 |  | 342 | 0 | 0 | 0 | 0 | 0 | 0 | 200 | 0 | 0 | 0 | 0 | 542 |  | 0 | 0 | 0 | 0 | 0 | 298.8 | 0 | 0 | 0 | 0 | 0 | 0 | 298.8 |  | 0 | 0 | 0 | 0 | 0 | 0 | 0 | 0 | 0 | 24.95 | 0 | 0 | 24.95 |  | 0 | 0 | 0 | 0 | 0 | 795.27 | 144 | 406.22 | 0 | 858.51 | 740.4 | 0 | 2944.4 | 0 | 0 | 0 | 0 | 0 | 0 | 0 | 0 | 0 | 0 | 0 | 0 | 0
3232=R&M - E&M Spares | 0 | 0 | 0 | 0 | 0 | 0 | 0 | 0 | 0 | 0 | 0 | 0 | 0 | 0 |  | 0 | 0 | 0 | 0 | 0 | 0 | 0 | 0 | 0 | 0 | 0 | 0 | 0 | 0 |  | 0 | 0 | 0 | 0 | 0 | 0 | 0 | 0 | 0 | 0 | 0 | 0 | 0 | 0 |  | 0 | 0 | 0 | 0 | 0 | 0 | 0 | 0 | 0 | 0 | 0 | 0 | 0 | 0 |  | 0 | 0 | 0 | 0 | 0 | 0 | 0 | 0 | 0 | 0 | 0 | 0 | 0 |  | 0 | 0 | 0 | 0 | 0 | 0 | 0 | 0 | 0 | 0 | 0 | 0 | 0 |  | 0 | 0 | 0 | 0 | 0 | 0 | 0 | 0 | 0 | 0 | 0 | 0 | 0 |  | 0 | 0 | 0 | 0 | 0 | 0 | 0 | 0 | 0 | 0 | 0 | 0 | 0 | 0 | 0 | 0 | 0 | 0 | 0 | 0 | 0 | 0 | 0 | 0 | 0 | 0
3240=Replacement&Refurbished Kit | 0 | 0 | 0 | 0 | 725.5 | 0 | 0 | 1164.8 | 139.66 | 0 | 0 | 710 | 710 | 2739.96 |  | 0 | 0 | 0 | 0 | 0 | 320 | 0 | 898 | 0 | 1078.1 | 0 | 0 | 0 | 2296.1 |  | 828 | 0 | 0 | 0 | 0 | 0 | 0 | 2578.7 | 6108.1 | 2330.64 | 0 | 3226.6 | 3226.6 | 15072.04 |  | 0 | 187.46 | 551 | 2754.7 | 0 | 1068.96 | 4039.2 | 3584 | 2216.5 | 2245 | 5805.38 | -746.49 | -746.49 | 21705.71 |  | 0 | 0 | 0 | 0 | 1806.84 | -38.1 | 0 | 0 | 0 | 0 | 0 | 0 | 1768.74 |  | 3151.4 | 549.7 | 1044.56 | 0 | 0 | 848.06 | 630.43 | 0 | 0 | 43 | 0 | 0 | 6267.15 |  | 1000 | 0 | 0 | 0 | 610.5 | 3054.1 | 0 | 0 | -224 | 0 | 3640.97 | 95 | 8176.57 |  | 976 | 0 | 234.75 | 0 | 0 | 0 | 1662.7 | 1545 | 3333.81 | 991.04 | 327.4 | 3349.35 | 12420.05 | 0 | 0 | 0 | 992.62 | 0 | 0 | 0 | 0 | 0 | 0 | 0 | 0 | 992.62
3241=E&M Material Spares Consumable | 0 | 0 | 0 | 757.52 | 0 | 0 | 2621.64 | 1109.76 | 364.19 | 0 | 0 | 1197.41 | 1197.41 | 6050.52 |  | 0 | 1528.15 | 1200.71 | 111.8 | 792.91 | 571.2 | 869.85 | 0 | 189.34 | 3942.62 | 0 | 1125.79 | 1125.79 | 10332.37 |  | 716.97 | 435.65 | 105.43 | 0 | 1561.4 | 152.75 | 1228 | 1479.8 | 332.24 | 784 | 379.46 | 830.72 | 830.72 | 8006.42 |  | 3040.81 | 223.01 | 547.39 | 380.48 | 3304.54 | 1533.33 | 3920.36 | 985.7 | 742.71 | 529.66 | 726.11 | 70 | 70 | 16004.1 |  | 963.92 | 482.98 | 395.8 | 1284.9 | 1700.4 | -1018.95 | 1317.81 | 928.6 | 1589.68 | 1.2 | 1312.75 | 1128.7 | 10087.79 |  | 58.26 | 538.94 | 753.49 | 124.97 | 592.88 | 980.29 | 1141.34 | 1918.18 | 218.29 | 1363.17 | 42.89 | 1641.43 | 9374.13 |  | 1360.96 | 1921.8 | 846.11 | 1297.17 | 596.03 | 2649.6 | 27 | 456.46 | 519.34 | 996 | 659.14 | 598.86 | 11928.47 |  | 3422.75 | 1499.97 | 481.02 | 3042.21 | 627.24 | 1818.86 | 1790.48 | 1441.13 | 1259.5 | 1182.01 | 1087.95 | 2.4 | 17655.52 | 942.79 | 32.63 | 891.35 | 2243.42 | 0 | 0 | 0 | 0 | 0 | 0 | 0 | 0 | 4110.19
E&M Materials Node | 0 | 0 | 0 | 757.52 | 725.5 | 0 | 2621.64 | 2274.56 | 503.85 | 0 | 0 | 1907.41 | 1907.41 | 8790.48 |  | 0 | 1528.15 | 1200.71 | 111.8 | 792.91 | 891.2 | 869.85 | 898 | 189.34 | 5020.72 | 0 | 1125.79 | 1125.79 | 12628.47 |  | 1544.97 | 435.65 | 105.43 | 0 | 1561.4 | 152.75 | 1228 | 4058.5 | 6440.34 | 3114.64 | 379.46 | 4057.32 | 4057.32 | 23078.46 |  | 3040.81 | 410.47 | 1098.39 | 3135.18 | 3304.54 | 2602.29 | 7959.56 | 4569.7 | 2959.21 | 2774.66 | 6531.49 | -676.49 | -676.49 | 37709.81 |  | 963.92 | 482.98 | 395.8 | 1284.9 | 3507.24 | -1057.05 | 1317.81 | 928.6 | 1589.68 | 1.2 | 1312.75 | 1128.7 | 11856.53 |  | 3209.66 | 1088.64 | 1798.05 | 124.97 | 592.88 | 1828.35 | 1771.77 | 1918.18 | 218.29 | 1406.17 | 42.89 | 1641.43 | 15641.28 |  | 2360.96 | 1921.8 | 846.11 | 1297.17 | 1206.53 | 5703.7 | 27 | 456.46 | 295.34 | 996 | 4300.11 | 693.86 | 20105.04 |  | 4398.75 | 1499.97 | 715.77 | 3042.21 | 627.24 | 1818.86 | 3453.18 | 2986.13 | 4593.31 | 2173.05 | 1415.35 | 3351.75 | 30075.57 | 942.79 | 32.63 | 891.35 | 3236.04 | 0 | 0 | 0 | 0 | 0 | 0 | 0 | 0 | 5102.81
3233=R&M Materials Acct | 0 | 0 | 0 | 0 | 0 | 0 | 0 | 565.8 | 0 | 0 | 125.28 | 0 | 0 | 691.08 |  | 0 | 0 | 0 | 0 | -125.28 | 0 | 0 | 0 | 0 | 0 | 0 | 0 | 0 | -125.28 |  | 0 | 0 | 0 | 0 | 0 | 0 | 0 | 0 | 0 | 0 | 113.44 | 0 | 0 | 113.44 |  | 0 | 0 | 0 | 0 | 0 | 0 | 0 | 0 | 0 | 0 | 0 | 0 | 0 | 0 |  | 0 | 0 | 0 | 0 | 0 | 0 | 0 | 0 | 0 | 0 | 0 | 0 | 0 |  | 0 | 0 | 0 | 0 | 0 | 0 | 0 | 0 | 0 | 0 | 0 | 0 | 0 |  | 0 | 0 | 0 | 0 | 0 | 0 | 0 | 0 | 0 | 0 | 0 | 0 | 0 |  | 0 | 0 | 0 | 0 | 0 | 0 | 0 | 0 | 0 | 0 | 0 | 0 | 0 | 0 | 0 | 0 | 0 | 0 | 0 | 0 | 0 | 0 | 0 | 0 | 0 | 0
3236=Maintaining Supplies R&M | 0 | 0 | 0 | 0 | 0 | 0 | 0 | 0 | 0 | 0 | 0 | 0 | 0 | 0 |  | 0 | 0 | 0 | 0 | 0 | 0 | 0 | 0 | 0 | 0 | 0 | 0 | 0 | 0 |  | 0 | 0 | 0 | 0 | 0 | 0 | 0 | 0 | 0 | 0 | 0 | 0 | 0 | 0 |  | 0 | 0 | 0 | 0 | 0 | 0 | 0 | 0 | 0 | 0 | 0 | 0 | 0 | 0 |  | 0 | 0 | 0 | 0 | 0 | 0 | 0 | 0 | 0 | 0 | 0 | 0 | 0 |  | 0 | 0 | 0 | 0 | 0 | 0 | 0 | 0 | 0 | 0 | 0 | 0 | 0 |  | 0 | 0 | 0 | 0 | 0 | 0 | 0 | 0 | 0 | 0 | 0 | 0 | 0 |  | 0 | 0 | 0 | 0 | 0 | 0 | 0 | 0 | 0 | 0 | 0 | 0 | 0 | 0 | 0 | 0 | 0 | 0 | 0 | 0 | 0 | 0 | 0 | 0 | 0 | 0
R&M Materials Node | 0 | 0 | 0 | 0 | 0 | 0 | 0 | 565.8 | 0 | 0 | 125.28 | 0 | 0 | 691.08 |  | 0 | 0 | 0 | 0 | -125.28 | 0 | 0 | 0 | 0 | 0 | 0 | 0 | 0 | -125.28 |  | 0 | 0 | 0 | 0 | 0 | 0 | 0 | 0 | 0 | 0 | 113.44 | 0 | 0 | 113.44 |  | 0 | 0 | 0 | 0 | 0 | 0 | 0 | 0 | 0 | 0 | 0 | 0 | 0 | 0 |  | 0 | 0 | 0 | 0 | 0 | 0 | 0 | 0 | 0 | 0 | 0 | 0 | 0 |  | 0 | 0 | 0 | 0 | 0 | 0 | 0 | 0 | 0 | 0 | 0 | 0 | 0 |  | 0 | 0 | 0 | 0 | 0 | 0 | 0 | 0 | 0 | 0 | 0 | 0 | 0 |  | 0 | 0 | 0 | 0 | 0 | 0 | 0 | 0 | 0 | 0 | 0 | 0 | 0 | 0 | 0 | 0 | 0 | 0 | 0 | 0 | 0 | 0 | 0 | 0 | 0 | 0
Internal Materials Node | 0 | 0 | 0 | 757.52 | 725.5 | 0 | 2621.64 | 2840.36 | 503.85 | 0 | 125.28 | 2249.07 | 2249.07 | 9823.22 |  | 0 | 1528.15 | 1200.71 | 111.8 | 667.63 | 891.2 | 869.85 | 898 | 189.34 | 5020.72 | 0 | 1125.79 | 1125.79 | 12503.19 |  | 1544.97 | 435.65 | 105.43 | 0 | 1561.4 | 152.75 | 1228 | 4058.5 | 6440.34 | 3114.64 | 492.9 | 4947.52 | 4947.52 | 24082.1 |  | 3969.81 | 410.47 | 1098.39 | 3135.18 | 3304.54 | 2692.29 | 7959.56 | 4569.7 | 2959.21 | 3836.14 | 6531.49 | -676.49 | -676.49 | 39790.29 |  | 1305.92 | 482.98 | 395.8 | 1284.9 | 3507.24 | -1057.05 | 1317.81 | 1128.6 | 1589.68 | 1.2 | 1312.75 | 1128.7 | 12398.53 |  | 3209.66 | 1088.64 | 1798.05 | 124.97 | 592.88 | 2127.15 | 1771.77 | 1918.18 | 218.29 | 1406.17 | 42.89 | 1641.43 | 15940.08 |  | 2360.96 | 1921.8 | 846.11 | 1297.17 | 1206.53 | 5703.7 | 27 | 456.46 | 295.34 | 1020.95 | 4300.11 | 693.86 | 20129.99 |  | 4398.75 | 1499.97 | 715.77 | 3042.21 | 627.24 | 2614.13 | 3597.18 | 3392.35 | 4593.31 | 3031.56 | 2155.75 | 3351.75 | 33019.97 | 942.79 | 32.63 | 891.35 | 3236.04 | 0 | 0 | 0 | 0 | 0 | 0 | 0 | 0 | 5102.81
3300=Electricity - Optima | 0 | 0 | 0 | 0 | 0 | 0 | 0 | 0 | 0 | 0 | 0 | 0 | 0 | 0 |  | 0 | 0 | 0 | 0 | 0 | 0 | 0 | 0 | 0 | 0 | 0 | 0 | 0 | 0 |  | 306.08 | 6871.61 | 2338.3 | 3871.57 | 3052.62 | 2354.47 | 1955.3 | 3192.61 | 2822.18 | 3160.45 | 3229.94 | 4319.82 | 4319.82 | 37474.95 |  | 3376.51 | 3853.53 | 2792.4 | 2862.74 | 2765.77 | 3180.26 | 2848.05 | 3650.91 | 3876.26 | 4074.65 | 3623.1 | 3787.49 | 3787.49 | 40691.67 |  | 4001.57 | 3208.64 | 3091.61 | 2975.52 | 3043.87 | 2657.67 | 3345.76 | 3887.95 | 4192.19 | 2818.37 | 2480.8 | 4068.56 | 39772.51 |  | 3881.51 | 3447.74 | 3179.23 | 3104.54 | 3265.15 | 2905.32 | 2882.95 | 3636.44 | 3555.34 | 4185.39 | 3922.65 | 4253.51 | 42219.77 |  | 4480.97 | 3489.19 | 2977.94 | 2526.44 | 2608.18 | 1484.33 | 3638.46 | 4058.5 | 4437.14 | 4563.43 | 4065.37 | 4163.54 | 42493.49 |  | 4185.77 | 4624.4 | 4084.17 | 3333.11 | 3089.57 | 3847.72 | 4520.1 | 4984.32 | 5596.63 | 4870.29 | 2599.07 | 5036.22 | 50771.37 | 3962.06 | 3702.46 | 3248.4 | 3070.02 | 0 | 0 | 0 | 0 | 0 | 0 | 0 | 0 | 13982.94
3301=Power Risk Provision | 0 | 0 | 0 | 0 | 0 | 0 | 0 | 0 | 0 | 0 | 0 | 0 | 0 | 0 |  | 0 | 0 | 0 | 0 | 0 | 0 | 0 | 0 | 0 | 0 | 0 | 0 | 0 | 0 |  | 0 | 0 | 0 | 0 | 0 | 0 | 0 | 0 | 0 | 0 | 0 | 0 | 0 | 0 |  | 0 | 0 | 0 | 0 | 0 | 0 | 0 | 0 | 0 | 0 | 0 | 0 | 0 | 0 |  | 0 | 0 | 0 | 0 | 0 | 0 | 0 | 0 | 0 | 0 | 0 | 0 | 0 |  | 0 | 0 | 0 | 0 | 0 | 0 | 0 | 0 | 0 | 0 | 0 | 0 | 0 |  | 0 | 0 | 0 | 0 | 0 | 0 | 0 | 0 | 0 | 0 | 0 | 0 | 0 |  | 0 | 0 | 0 | 0 | 0 | 0 | 0 | 0 | 0 | 0 | 0 | 0 | 0 | 0 | 0 | 0 | 0 | 0 | 0 | 0 | 0 | 0 | 0 | 0 | 0 | 0
3302=Elec - Unallocated Stretch | 0 | 0 | 0 | 0 | 0 | 0 | 0 | 0 | 0 | 0 | 0 | 0 | 0 | 0 |  | 0 | 0 | 0 | 0 | 0 | 0 | 0 | 0 | 0 | 0 | 0 | 0 | 0 | 0 |  | 0 | 0 | 0 | 0 | 0 | 0 | 0 | 0 | 0 | 0 | 0 | 0 | 0 | 0 |  | 0 | 0 | 0 | 0 | 0 | 0 | 0 | 0 | 0 | 0 | 0 | 0 | 0 | 0 |  | 0 | 0 | 0 | 0 | 0 | 0 | 0 | 0 | 0 | 0 | 0 | 0 | 0 |  | 0 | 0 | 0 | 0 | 0 | 0 | 0 | 0 | 0 | 0 | 0 | 0 | 0 |  | 0 | 0 | 0 | 0 | 0 | 0 | 0 | 0 | 0 | 0 | 0 | 0 | 0 |  | 0 | 0 | 0 | 0 | 0 | 0 | 0 | 0 | 0 | 0 | 0 | 0 | 0 | 0 | 0 | 0 | 0 | 0 | 0 | 0 | 0 | 0 | 0 | 0 | 0 | 0
3304=Electricity - Non Optima | -4074.45 | 4074.45 | 0 | 0 | 0 | 0 | 0 | 0 | 0 | 0 | 0 | 0 | 0 | 0 |  | 0 | 0 | 0 | 0 | 0 | 0 | 0 | 0 | 0 | 0 | 0 | 0 | 0 | 0 |  | 0 | 0 | 0 | 0 | 0 | 0 | 0 | 0 | 0 | 0 | 0 | 0 | 0 | 0 |  | 0 | 0 | 0 | 0 | 0 | 0 | 0 | 0 | 0 | 0 | 0 | 0 | 0 | 0 |  | 0 | 0 | 0 | 0 | 0 | 0 | 0 | 0 | 0 | 0 | 0 | 0 | 0 |  | 0 | 0 | 0 | 0 | 0 | 0 | 0 | 0 | 0 | 0 | 0 | 0 | 0 |  | 0 | 0 | 0 | 0 | 0 | 0 | 0 | 0 | 0 | 0 | 0 | 0 | 0 |  | 0 | 0 | 0 | 0 | 0 | 0 | 0 | 0 | 0 | 0 | 0 | 0 | 0 | 0 | 0 | 0 | 0 | 0 | 0 | 0 | 0 | 0 | 0 | 0 | 0 | 0
3305=Electricity - PPAs & Private W | 6481.02 | -1568.85 | 1988.22 | 2059.71 | 2066.02 | 1520.47 | 2634.98 | 2478.31 | 2637.64 | 2591.66 | 2317.18 | 2402.68 | 2402.68 | 27609.04 |  | 2884.97 | 3806.86 | 1755.7 | 3221.19 | 2646.46 | 1931.08 | 3121.93 | 2313.64 | 3189.23 | 2730.19 | 2674.87 | 2640 | 2640 | 32916.12 |  | 3432.1 | -3432.1 | 0 | 0 | 0 | 0 | 0 | 0 | 0 | 0 | 0 | 0 | 0 | 0 |  | 0 | 0 | 0 | 0 | 0 | 0 | 0 | 0 | 0 | 0 | 0 | 0 | 0 | 0 |  | 0 | 0 | 0 | 0 | 0 | 0 | 0 | 0 | 0 | 0 | 0 | 0 | 0 |  | 0 | 0 | 0 | 0 | 0 | 0 | 0 | 0 | 0 | 0 | 0 | 0 | 0 |  | 0 | 0 | 0 | 0 | 0 | 0 | 0 | 0 | 0 | 0 | 0 | 0 | 0 |  | 0 | 0 | 0 | 0 | 0 | 0 | 0 | 0 | 0 | 0 | 0 | 0 | 0 | 0 | 0 | 0 | 0 | 0 | 0 | 0 | 0 | 0 | 0 | 0 | 0 | 0
4181=Electricity - Consumed on Site | 0 | 0 | 0 | 0 | 0 | 0 | 0 | 0 | 0 | 0 | 0 | 0 | 0 | 0 |  | 0 | 0 | 0 | 0 | 0 | 0 | 0 | 0 | 0 | 0 | 0 | 0 | 0 | 0 |  | 0 | 0 | 0 | 0 | 0 | 0 | 0 | 0 | 0 | 0 | 0 | 0 | 0 | 0 |  | 0 | 0 | 0 | 0 | 0 | 0 | 0 | 0 | 0 | 0 | 0 | 0 | 0 | 0 |  | 0 | 0 | 0 | 0 | 0 | 0 | 0 | 0 | 0 | 0 | 0 | 0 | 0 |  | 0 | 0 | 0 | 0 | 0 | 0 | 0 | 0 | 0 | 0 | 0 | 0 | 0 |  | 0 | 0 | 0 | 0 | 0 | 0 | 0 | 0 | 0 | 0 | 0 | 0 | 0 |  | 0 | 0 | 0 | 0 | 0 | 0 | 0 | 0 | 0 | 0 | 0 | 0 | 0 | 0 | 0 | 0 | 0 | 0 | 0 | 0 | 0 | 0 | 0 | 0 | 0 | 0
Power Consumed Node | 2406.57 | 2505.6 | 1988.22 | 2059.71 | 2066.02 | 1520.47 | 2634.98 | 2478.31 | 2637.64 | 2591.66 | 2317.18 | 2402.68 | 2402.68 | 27609.04 |  | 2884.97 | 3806.86 | 1755.7 | 3221.19 | 2646.46 | 1931.08 | 3121.93 | 2313.64 | 3189.23 | 2730.19 | 2674.87 | 2640 | 2640 | 32916.12 |  | 3738.18 | 3439.51 | 2338.3 | 3871.57 | 3052.62 | 2354.47 | 1955.3 | 3192.61 | 2822.18 | 3160.45 | 3229.94 | 4319.82 | 4319.82 | 37474.95 |  | 3376.51 | 3853.53 | 2792.4 | 2862.74 | 2765.77 | 3180.26 | 2848.05 | 3650.91 | 3876.26 | 4074.65 | 3623.1 | 3787.49 | 3787.49 | 40691.67 |  | 4001.57 | 3208.64 | 3091.61 | 2975.52 | 3043.87 | 2657.67 | 3345.76 | 3887.95 | 4192.19 | 2818.37 | 2480.8 | 4068.56 | 39772.51 |  | 3881.51 | 3447.74 | 3179.23 | 3104.54 | 3265.15 | 2905.32 | 2882.95 | 3636.44 | 3555.34 | 4185.39 | 3922.65 | 4253.51 | 42219.77 |  | 4480.97 | 3489.19 | 2977.94 | 2526.44 | 2608.18 | 1484.33 | 3638.46 | 4058.5 | 4437.14 | 4563.43 | 4065.37 | 4163.54 | 42493.49 |  | 4185.77 | 4624.4 | 4084.17 | 3333.11 | 3089.57 | 3847.72 | 4520.1 | 4984.32 | 5596.63 | 4870.29 | 2599.07 | 5036.22 | 50771.37 | 3962.06 | 3702.46 | 3248.4 | 3070.02 | 0 | 0 | 0 | 0 | 0 | 0 | 0 | 0 | 13982.94
Power Renewables Node | 0 | 0 | 0 | 0 | 0 | 0 | 0 | 0 | 0 | 0 | 0 | 0 | 0 | 0 |  | 0 | 0 | 0 | 0 | 0 | 0 | 0 | 0 | 0 | 0 | 0 | 0 | 0 | 0 |  | 0 | 0 | 0 | 0 | 0 | 0 | 0 | 0 | 0 | 0 | 0 | 0 | 0 | 0 |  | 0 | 0 | 0 | 0 | 0 | 0 | 0 | 0 | 0 | 0 | 0 | 0 | 0 | 0 |  | 0 | 0 | 0 | 0 | 0 | 0 | 0 | 0 | 0 | 0 | 0 | 0 | 0 |  | 0 | 0 | 0 | 0 | 0 | 0 | 0 | 0 | 0 | 0 | 0 | 0 | 0 |  | 0 | 0 | 0 | 0 | 0 | 0 | 0 | 0 | 0 | 0 | 0 | 0 | 0 |  | 0 | 0 | 0 | 0 | 0 | 0 | 0 | 0 | 0 | 0 | 0 | 0 | 0 | 0 | 0 | 0 | 0 | 0 | 0 | 0 | 0 | 0 | 0 | 0 | 0 | 0
Power Node | 2406.57 | 2505.6 | 1988.22 | 2059.71 | 2066.02 | 1520.47 | 2634.98 | 2478.31 | 2637.64 | 2591.66 | 2317.18 | 2402.68 | 2402.68 | 27609.04 |  | 2884.97 | 3806.86 | 1755.7 | 3221.19 | 2646.46 | 1931.08 | 3121.93 | 2313.64 | 3189.23 | 2730.19 | 2674.87 | 2640 | 2640 | 32916.12 |  | 3738.18 | 3439.51 | 2338.3 | 3871.57 | 3052.62 | 2354.47 | 1955.3 | 3192.61 | 2822.18 | 3160.45 | 3229.94 | 4319.82 | 4319.82 | 37474.95 |  | 3376.51 | 3853.53 | 2792.4 | 2862.74 | 2765.77 | 3180.26 | 2848.05 | 3650.91 | 3876.26 | 4074.65 | 3623.1 | 3787.49 | 3787.49 | 40691.67 |  | 4001.57 | 3208.64 | 3091.61 | 2975.52 | 3043.87 | 2657.67 | 3345.76 | 3887.95 | 4192.19 | 2818.37 | 2480.8 | 4068.56 | 39772.51 |  | 3881.51 | 3447.74 | 3179.23 | 3104.54 | 3265.15 | 2905.32 | 2882.95 | 3636.44 | 3555.34 | 4185.39 | 3922.65 | 4253.51 | 42219.77 |  | 4480.97 | 3489.19 | 2977.94 | 2526.44 | 2608.18 | 1484.33 | 3638.46 | 4058.5 | 4437.14 | 4563.43 | 4065.37 | 4163.54 | 42493.49 |  | 4185.77 | 4624.4 | 4084.17 | 3333.11 | 3089.57 | 3847.72 | 4520.1 | 4984.32 | 5596.63 | 4870.29 | 2599.07 | 5036.22 | 50771.37 | 3962.06 | 3702.46 | 3248.4 | 3070.02 | 0 | 0 | 0 | 0 | 0 | 0 | 0 | 0 | 13982.94
3400=Vehicle Leasing Costs | 0 | 0 | 0 | 0 | 0 | 0 | 0 | 0 | 0 | 0 | 0 | 0 | 0 | 0 |  | 0 | 0 | 0 | 0 | 0 | 0 | 0 | 0 | 0 | 0 | 0 | 0 | 0 | 0 |  | 0 | 0 | 0 | 0 | 0 | 0 | 0 | 0 | 0 | 0 | 0 | 0 | 0 | 0 |  | 0 | 0 | 0 | 0 | 0 | 0 | 0 | 0 | 0 | 0 | 0 | 0 | 0 | 0 |  | 0 | 0 | 0 | 0 | 0 | 0 | 0 | 0 | 0 | 0 | 0 | 0 | 0 |  | 0 | 0 | 0 | 0 | 0 | 0 | 0 | 0 | 0 | 0 | 0 | 0 | 0 |  | 0 | 0 | 0 | 0 | 0 | 0 | 0 | 0 | 0 | 0 | 0 | 0 | 0 |  | 0 | 0 | 0 | 0 | 0 | 0 | 0 | 0 | 0 | 0 | 0 | 0 | 0 | 0 | 0 | 0 | 0 | 0 | 0 | 0 | 0 | 0 | 0 | 0 | 0 | 0
Vehicle Leases Node | 0 | 0 | 0 | 0 | 0 | 0 | 0 | 0 | 0 | 0 | 0 | 0 | 0 | 0 |  | 0 | 0 | 0 | 0 | 0 | 0 | 0 | 0 | 0 | 0 | 0 | 0 | 0 | 0 |  | 0 | 0 | 0 | 0 | 0 | 0 | 0 | 0 | 0 | 0 | 0 | 0 | 0 | 0 |  | 0 | 0 | 0 | 0 | 0 | 0 | 0 | 0 | 0 | 0 | 0 | 0 | 0 | 0 |  | 0 | 0 | 0 | 0 | 0 | 0 | 0 | 0 | 0 | 0 | 0 | 0 | 0 |  | 0 | 0 | 0 | 0 | 0 | 0 | 0 | 0 | 0 | 0 | 0 | 0 | 0 |  | 0 | 0 | 0 | 0 | 0 | 0 | 0 | 0 | 0 | 0 | 0 | 0 | 0 |  | 0 | 0 | 0 | 0 | 0 | 0 | 0 | 0 | 0 | 0 | 0 | 0 | 0 | 0 | 0 | 0 | 0 | 0 | 0 | 0 | 0 | 0 | 0 | 0 | 0 | 0
3401=Hire of vehicles
3402=GAP Control
3403=ECCS Control
3404=SLD Control
3405=GAP Operated Plant
3406=TOM Control
3407=GAP Hire Damage
3408=GAP Non-Framework Hires
3410=Hire of Static Plant & Equip | 0 | 0 | 0 | 0 | 0 | 0 | 0 | 0 | 0 | 0 | 0 | 0 | 0 | 0 |  | 0 | 0 | 0 | 0 | 0 | 0 | 0 | 0 | 0 | 0 | 0 | 0 | 0 | 0 |  | 0 | 0 | 0 | 0 | 0 | 0 | 0 | 0 | 0 | 0 | 0 | 0 | 0 | 0 |  | 0 | 0 | 0 | 0 | 0 | 0 | 0 | 0 | 0 | 0 | 0 | 0 | 0 | 0 |  | 0 | 0 | 0 | 0 | 0 | 0 | 0 | 0 | 0 | 0 | 0 | 0 | 0 |  | 0 | 0 | 0 | 0 | 0 | 0 | 0 | 0 | 0 | 0 | 0 | 0 | 0 |  | 0 | 0 | 0 | 0 | 0 | 0 | 0 | 0 | 0 | 0 | 0 | 0 | 0 |  | 0 | 0 | 0 | 0 | 0 | 0 | 0 | 0 | 0 | 0 | 0 | 0 | 0 | 0 | 0 | 0 | 0 | 0 | 0 | 0 | 0 | 0 | 0 | 0 | 0 | 0
3411=Hire of Mobile Plant | 0 | 0 | 0 | 0 | 0 | 0 | 0 | 0 | 0 | 0 | 0 | 0 | 0 | 0 |  | 0 | 0 | 0 | 0 | 0 | 0 | 0 | 0 | 0 | 0 | 0 | 0 | 0 | 0 |  | 0 | 0 | 0 | 0 | 0 | 0 | 0 | 0 | 0 | 0 | 0 | 0 | 0 | 0 |  | 0 | 0 | 0 | 0 | 0 | 0 | 0 | 0 | 0 | 0 | 0 | 0 | 0 | 0 |  | 0 | 0 | 0 | 0 | 0 | 0 | 0 | 0 | 0 | 0 | 0 | 0 | 0 |  | 0 | 0 | 0 | 0 | 0 | 0 | 0 | 0 | 0 | 0 | 0 | 0 | 0 |  | 0 | 0 | 0 | 0 | 0 | 0 | 0 | 0 | 0 | 0 | 0 | 0 | 0 |  | 0 | 0 | 0 | 0 | 0 | 0 | 0 | 0 | 0 | 0 | 0 | 0 | 0 | 0 | 0 | 0 | 0 | 0 | 0 | 0 | 0 | 0 | 0 | 0 | 0 | 0
3433=Maintaining Supplies Tankers | 0 | 0 | 0 | 0 | 0 | 0 | 0 | 0 | 0 | 0 | 0 | 0 | 0 | 0 |  | 0 | 0 | 0 | 0 | 0 | 0 | 0 | 0 | 0 | 0 | 0 | 0 | 0 | 0 |  | 0 | 0 | 0 | 0 | 0 | 0 | 0 | 0 | 0 | 0 | 0 | 0 | 0 | 0 |  | 0 | 0 | 0 | 0 | 0 | 750 | 0 | 0 | 0 | 0 | 0 | 0 | 0 | 750 |  | 0 | 0 | 0 | 0 | 0 | 0 | 0 | 0 | 0 | 0 | 0 | 0 | 0 |  | 0 | 0 | 0 | 0 | 0 | 0 | 0 | 0 | 0 | 0 | 0 | 0 | 0 |  | 0 | 0 | 0 | 0 | 0 | 0 | 0 | 0 | 0 | 0 | 0 | 0 | 0 |  | 0 | 0 | 0 | 0 | 9570 | 0 | 0 | 0 | 0 | 0 | 1950 | 0 | 11520 | 0 | 0 | 0 | 0 | 0 | 0 | 0 | 0 | 0 | 0 | 0 | 0 | 0
Hire Vehicle Plant Node | 0 | 0 | 0 | 0 | 0 | 0 | 0 | 0 | 0 | 0 | 0 | 289.8 | 289.8 | 289.8 |  | 303.6 | -1105.15 | 0 | 0 | 0 | 0 | 0 | 0 | 0 | 0 | 0 | 0 | 0 | -801.55 |  | -132.25 | 0 | 0 | 0 | 0 | 0 | -295.55 | 0 | 0 | 0 | 0 | 0 | 0 | -427.8 |  | 0 | 0 | 0 | 0 | 0 | 750 | 0 | 0 | 0 | 0 | 0 | 0 | 0 | 750 |  | 0 | 0 | 0 | 0 | 0 | 0 | 0 | 0 | 0 | 0 | 0 | 0 | 0 |  | 0 | 0 | 0 | 0 | 0 | 0 | 0 | 0 | 0 | 0 | 0 | 0 | 0 |  | 0 | 0 | 0 | 0 | 0 | 0 | 0 | 0 | 0 | 0 | 0 | 0 | 0 |  | 0 | 0 | 0 | 0 | 9570 | 0 | 0 | 0 | 0 | 0 | 1950 | 0 | 11520 | 0 | 0 | 0 | 0 | 0 | 0 | 0 | 0 | 0 | 0 | 0 | 0 | 0
3420=R&M of Vehicles | 0 | 0 | 0 | 0 | 0 | 0 | 0 | 0 | 0 | 0 | 0 | 0 | 0 | 0 |  | 0 | 0 | 0 | 0 | 0 | 0 | 0 | 0 | 0 | 0 | 0 | 0 | 0 | 0 |  | 0 | 0 | 0 | 0 | 0 | 0 | 0 | 0 | 0 | 0 | 0 | 0 | 0 | 0 |  | 0 | 0 | 0 | 0 | 0 | 0 | 0 | 0 | 0 | 0 | 0 | 0 | 0 | 0 |  | 0 | 0 | 0 | 0 | 0 | 0 | 0 | 0 | 0 | 0 | 0 | 0 | 0 |  | 0 | 0 | 0 | 0 | 0 | 0 | 0 | 0 | 0 | 0 | 0 | 0 | 0 |  | 0 | 0 | 0 | 0 | 0 | 0 | 0 | 0 | 0 | 0 | 0 | 0 | 0 |  | 0 | 0 | 0 | 0 | 0 | 0 | 0 | 0 | 0 | 0 | 0 | 0 | 0 | 0 | 0 | 0 | 0 | 0 | 0 | 0 | 0 | 0 | 0 | 0 | 0 | 0
3421=Non Serviceable Costs | 0 | 0 | 0 | 0 | 0 | 0 | 0 | 0 | 0 | 0 | 0 | 0 | 0 | 0 |  | 0 | 0 | 0 | 0 | 0 | 0 | 0 | 0 | 0 | 0 | 0 | 0 | 0 | 0 |  | 0 | 0 | 0 | 0 | 0 | 0 | 0 | 0 | 0 | 0 | 0 | 0 | 0 | 0 |  | 0 | 0 | 0 | 0 | 0 | 0 | 0 | 0 | 0 | 0 | 0 | 0 | 0 | 0 |  | 0 | 0 | 0 | 0 | 0 | 0 | 0 | 0 | 0 | 0 | 0 | 0 | 0 |  | 0 | 0 | 0 | 0 | 0 | 0 | 0 | 0 | 0 | 0 | 0 | 0 | 0 |  | 0 | 0 | 0 | 0 | 0 | 0 | 0 | 0 | 0 | 0 | 0 | 0 | 0 |  | 0 | 0 | 0 | 0 | 0 | 0 | 0 | 0 | 0 | 0 | 0 | 0 | 0 | 0 | 0 | 0 | 0 | 0 | 0 | 0 | 0 | 0 | 0 | 0 | 0 | 0
3422=Rechargables Veh Maint Costs | 0 | 0 | 0 | 0 | 0 | 0 | 0 | 0 | 0 | 0 | 0 | 0 | 0 | 0 |  | 0 | 0 | 0 | 0 | 0 | 0 | 0 | 0 | 0 | 0 | 0 | 0 | 0 | 0 |  | 0 | 0 | 0 | 0 | 0 | 0 | 0 | 0 | 0 | 0 | 0 | 0 | 0 | 0 |  | 0 | 0 | 0 | 0 | 0 | 0 | 0 | 0 | 0 | 0 | 0 | 0 | 0 | 0 |  | 0 | 0 | 0 | 0 | 0 | 0 | 0 | 0 | 0 | 0 | 0 | 0 | 0 |  | 0 | 0 | 0 | 0 | 0 | 0 | 0 | 0 | 0 | 0 | 0 | 0 | 0 |  | 0 | 0 | 0 | 0 | 0 | 0 | 0 | 0 | 0 | 0 | 0 | 0 | 0 |  | 0 | 0 | 0 | 0 | 0 | 0 | 0 | 0 | 0 | 0 | 0 | 0 | 0 | 0 | 0 | 0 | 0 | 0 | 0 | 0 | 0 | 0 | 0 | 0 | 0 | 0
3429=Insurance Recharge | 0 | 0 | 0 | 0 | 0 | 0 | 0 | 0 | 0 | 0 | 0 | 0 | 0 | 0 |  | 0 | 0 | 0 | 0 | 0 | 0 | 0 | 0 | 0 | 0 | 0 | 0 | 0 | 0 |  | 0 | 0 | 0 | 0 | 0 | 0 | 0 | 0 | 0 | 0 | 0 | 0 | 0 | 0 |  | 0 | 0 | 0 | 0 | 0 | 0 | 0 | 0 | 0 | 0 | 0 | 0 | 0 | 0 |  | 0 | 0 | 0 | 0 | 0 | 0 | 0 | 0 | 0 | 0 | 0 | 0 | 0 |  | 0 | 0 | 0 | 0 | 0 | 0 | 0 | 0 | 0 | 0 | 0 | 0 | 0 |  | 0 | 0 | 0 | 0 | 0 | 0 | 0 | 0 | 0 | 0 | 0 | 0 | 0 |  | 0 | 0 | 0 | 0 | 0 | 0 | 0 | 0 | 0 | 0 | 0 | 0 | 0 | 0 | 0 | 0 | 0 | 0 | 0 | 0 | 0 | 0 | 0 | 0 | 0 | 0
3430=Repairs & Maintenance of Plant | 0 | 0 | 0 | 0 | 0 | 0 | 0 | 0 | 0 | 0 | 0 | 0 | 0 | 0 |  | 0 | 0 | 0 | 0 | 0 | 0 | 0 | 0 | 0 | 0 | 0 | 0 | 0 | 0 |  | 0 | 0 | 0 | 0 | 0 | 0 | 0 | 0 | 0 | 0 | 0 | 0 | 0 | 0 |  | 0 | 0 | 0 | 0 | 0 | 0 | 0 | 0 | 0 | 0 | 0 | 0 | 0 | 0 |  | 0 | 0 | 0 | 0 | 0 | 0 | 0 | 0 | 0 | 0 | 0 | 0 | 0 |  | 0 | 0 | 0 | 0 | 0 | 0 | 0 | 0 | 0 | 0 | 0 | 0 | 0 |  | 0 | 0 | 0 | 0 | 0 | 0 | 0 | 0 | 0 | 0 | 0 | 0 | 0 |  | 0 | 0 | 0 | 0 | 0 | 0 | 0 | 0 | 0 | 0 | 0 | 0 | 0 | 0 | 0 | 0 | 0 | 0 | 0 | 0 | 0 | 0 | 0 | 0 | 0 | 0
3431=Plant RandM Misuse | 0 | 0 | 0 | 0 | 0 | 0 | 0 | 0 | 0 | 0 | 0 | 0 | 0 | 0 |  | 0 | 0 | 0 | 0 | 0 | 0 | 0 | 0 | 0 | 0 | 0 | 0 | 0 | 0 |  | 0 | 0 | 0 | 0 | 0 | 0 | 0 | 0 | 0 | 0 | 0 | 0 | 0 | 0 |  | 0 | 0 | 0 | 0 | 0 | 0 | 0 | 0 | 0 | 0 | 0 | 0 | 0 | 0 |  | 0 | 0 | 0 | 0 | 0 | 0 | 0 | 0 | 0 | 0 | 0 | 0 | 0 |  | 0 | 0 | 0 | 0 | 0 | 0 | 0 | 0 | 0 | 0 | 0 | 0 | 0 |  | 0 | 0 | 0 | 0 | 0 | 0 | 0 | 0 | 0 | 0 | 0 | 0 | 0 |  | 0 | 0 | 0 | 0 | 0 | 0 | 0 | 0 | 0 | 0 | 0 | 0 | 0 | 0 | 0 | 0 | 0 | 0 | 0 | 0 | 0 | 0 | 0 | 0 | 0 | 0
Repair & Maintenance Node | 0 | 0 | 0 | 0 | 0 | 0 | 0 | 0 | 0 | 0 | 0 | 0 | 0 | 0 |  | 0 | 0 | 0 | 0 | 0 | 0 | 0 | 0 | 0 | 0 | 0 | 0 | 0 | 0 |  | 0 | 0 | 0 | 0 | 0 | 0 | 0 | 0 | 0 | 0 | 0 | 0 | 0 | 0 |  | 0 | 0 | 0 | 0 | 0 | 0 | 0 | 0 | 0 | 0 | 0 | 0 | 0 | 0 |  | 0 | 0 | 0 | 0 | 0 | 0 | 0 | 0 | 0 | 0 | 0 | 0 | 0 |  | 0 | 0 | 0 | 0 | 0 | 0 | 0 | 0 | 0 | 0 | 0 | 0 | 0 |  | 0 | 0 | 0 | 0 | 0 | 0 | 0 | 0 | 0 | 0 | 0 | 0 | 0 |  | 0 | 0 | 0 | 0 | 0 | 0 | 0 | 0 | 0 | 0 | 0 | 0 | 0 | 0 | 0 | 0 | 0 | 0 | 0 | 0 | 0 | 0 | 0 | 0 | 0 | 0
3440=V&P Running Costs - Fuel | 0 | 0 | 0 | 0 | 0 | 0 | 0 | 0 | 0 | 0 | 0 | 0 | 0 | 0 |  | 0 | 0 | 0 | 0 | 0 | 0 | 0 | 0 | 0 | 0 | 0 | 0 | 0 | 0 |  | 0 | 0 | 0 | 0 | 0 | 0 | 0 | 0 | 0 | 0 | 0 | 0 | 0 | 0 |  | 0 | 0 | 0 | 0 | 0 | 0 | 0 | 0 | 0 | 0 | 0 | 0 | 0 | 0 |  | 0 | 0 | 0 | 0 | 0 | 0 | 0 | 0 | 0 | 0 | 0 | 0 | 0 |  | 0 | 0 | 0 | 0 | 0 | 0 | 0 | 0 | 0 | 0 | 0 | 0 | 0 |  | 0 | 0 | 0 | 0 | 0 | 0 | 0 | 0 | 0 | 0 | 0 | 0 | 0 |  | 0 | 0 | 0 | 0 | 0 | 0 | 0 | 0 | 0 | 0 | 0 | 0 | 0 | 0 | 0 | 0 | 0 | 0 | 0 | 0 | 0 | 0 | 0 | 0 | 0 | 0
3443=V&P Running Costs - Diesel | 0 | 0 | 0 | 0 | 0 | 0 | 0 | 0 | 0 | 0 | 0 | 0 | 0 | 0 |  | 0 | 0 | 0 | 0 | 0 | 0 | 0 | 0 | 0 | 0 | 0 | 0 | 0 | 0 |  | 0 | 0 | 0 | 0 | 0 | 0 | 0 | 0 | 0 | 0 | 0 | 0 | 0 | 0 |  | 0 | 0 | 0 | 0 | 0 | 0 | 0 | 0 | 0 | 0 | 0 | 0 | 0 | 0 |  | 0 | 0 | 0 | 0 | 0 | 0 | 0 | 0 | 0 | 0 | 0 | 0 | 0 |  | 0 | 0 | 0 | 0 | 0 | 0 | 0 | 0 | 0 | 0 | 0 | 0 | 0 |  | 0 | 0 | 0 | 0 | 0 | 0 | 0 | 0 | 0 | 0 | 0 | 0 | 0 |  | 0 | 0 | 0 | 0 | 0 | 0 | 0 | 0 | 0 | 0 | 0 | 0 | 0 | 0 | 0 | 0 | 0 | 0 | 0 | 0 | 0 | 0 | 0 | 0 | 0 | 0
3444=V&P Running Costs - Gas Oil | 788.68 | -788.68 | 0 | 0 | 0 | 0 | 0 | 0 | 0 | 0 | 0 | 527.78 | 527.78 | 527.78 |  | 0 | 0 | 0 | 0 | 0 | 0 | 0 | 0 | 0 | 0 | 0 | 0 | 0 | 0 |  | 0 | 0 | 0 | 0 | 0 | 0 | 0 | 543.42 | 0 | 873.51 | 0 | 507.05 | 507.05 | 1923.98 |  | 0 | 0 | 0 | 0 | 0 | 0 | 0 | 0 | 0 | 0 | 0 | 0 | 0 | 0 |  | 0 | 0 | 0 | 0 | 0 | 0 | 0 | 572.86 | 0 | 0 | 934.61 | 0 | 1507.47 |  | 0 | 0 | 0 | 0 | 0 | 0 | 0 | 0 | 0 | 0 | 0 | 0 | 0 |  | 0 | 0 | 0 | 0 | 0 | 0 | 0 | 0 | 0 | 0 | 0 | 0 | 0 |  | 0 | 0 | 0 | 0 | 0 | 0 | 0 | 0 | 0 | 0 | 0 | 0 | 0 | 0 | 0 | 0 | 0 | 0 | 0 | 0 | 0 | 0 | 0 | 0 | 0 | 0
Transport Fuel Node | 788.68 | -788.68 | 0 | 0 | 0 | 0 | 0 | 0 | 0 | 0 | 0 | 527.78 | 527.78 | 527.78 |  | 0 | 0 | 0 | 0 | 0 | 0 | 0 | 0 | 0 | 0 | 0 | 0 | 0 | 0 |  | 0 | 0 | 0 | 0 | 0 | 0 | 0 | 543.42 | 0 | 873.51 | 0 | 507.05 | 507.05 | 1923.98 |  | 0 | 0 | 0 | 0 | 0 | 0 | 0 | 0 | 0 | 0 | 0 | 0 | 0 | 0 |  | 0 | 0 | 0 | 0 | 0 | 0 | 0 | 572.86 | 0 | 0 | 934.61 | 0 | 1507.47 |  | 0 | 0 | 0 | 0 | 0 | 0 | 0 | 0 | 0 | 0 | 0 | 0 | 0 |  | 0 | 0 | 0 | 0 | 0 | 0 | 0 | 0 | 0 | 0 | 0 | 0 | 0 |  | 0 | 0 | 0 | 0 | 0 | 0 | 0 | 0 | 0 | 0 | 0 | 0 | 0 | 0 | 0 | 0 | 0 | 0 | 0 | 0 | 0 | 0 | 0 | 0 | 0 | 0
3441=Vehicle Licences | 0 | 0 | 0 | 0 | 0 | 0 | 0 | 0 | 0 | 0 | 0 | 0 | 0 | 0 |  | 0 | 0 | 0 | 0 | 0 | 0 | 0 | 0 | 0 | 0 | 0 | 0 | 0 | 0 |  | 0 | 0 | 0 | 0 | 0 | 0 | 0 | 0 | 0 | 0 | 0 | 0 | 0 | 0 |  | 0 | 0 | 0 | 0 | 0 | 0 | 0 | 0 | 0 | 0 | 0 | 0 | 0 | 0 |  | 0 | 0 | 0 | 0 | 0 | 0 | 0 | 0 | 0 | 0 | 0 | 0 | 0 |  | 0 | 0 | 0 | 0 | 0 | 0 | 0 | 0 | 0 | 0 | 0 | 0 | 0 |  | 0 | 0 | 0 | 0 | 0 | 0 | 0 | 0 | 0 | 0 | 0 | 0 | 0 |  | 0 | 0 | 0 | 0 | 0 | 0 | 0 | 0 | 0 | 0 | 0 | 0 | 0 | 0 | 0 | 0 | 0 | 0 | 0 | 0 | 0 | 0 | 0 | 0 | 0 | 0
3442=Consumables | 0 | 0 | 0 | 0 | 0 | 0 | 0 | 0 | 0 | 0 | 0 | 0 | 0 | 0 |  | 0 | 0 | 0 | 0 | 0 | 0 | 0 | 0 | 0 | 0 | 0 | 0 | 0 | 0 |  | 0 | 0 | 88.68 | 172.88 | 0 | 0 | 0 | 0 | 0 | 0 | 0 | 0 | 0 | 261.56 |  | 0 | 0 | 0 | 0 | 0 | 0 | 0 | 0 | 0 | 0 | 0 | 0 | 0 | 0 |  | 0 | 0 | 0 | 0 | 0 | 0 | 0 | 0 | 0 | 0 | 0 | 0 | 0 |  | 0 | 0 | 0 | 0 | 0 | 0 | 0 | 0 | 0 | 0 | 0 | 0 | 0 |  | 0 | 0 | 0 | 0 | 0 | 0 | 0 | 0 | 0 | 0 | 0 | 0 | 0 |  | 0 | 0 | 0 | 31.77 | 0 | 0 | 0 | 0 | 0 | 0 | 0 | 0 | 31.77 | 0 | 0 | 0 | 0 | 0 | 0 | 0 | 0 | 0 | 0 | 0 | 0 | 0
3450=Roads-Highway Equipment | 0 | 0 | 0 | 0 | 0 | 0 | 0 | 0 | 0 | 0 | 0 | 0 | 0 | 0 |  | 0 | 0 | 0 | 0 | 0 | 0 | 0 | 0 | 0 | 0 | 0 | 0 | 0 | 0 |  | 0 | 0 | 0 | 0 | 0 | 0 | 0 | 0 | 0 | 0 | 0 | 0 | 0 | 0 |  | 0 | 0 | 0 | 0 | 0 | 0 | 0 | 0 | 0 | 0 | 0 | 0 | 0 | 0 |  | 0 | 0 | 0 | 0 | 0 | 0 | 0 | 0 | 0 | 0 | 0 | 0 | 0 |  | 0 | 0 | 0 | 0 | 0 | 0 | 0 | 0 | 0 | 0 | 0 | 0 | 0 |  | 0 | 0 | 0 | 0 | 0 | 0 | 0 | 0 | 0 | 0 | 0 | 0 | 0 |  | 0 | 0 | 0 | 0 | 0 | 0 | 0 | 0 | 0 | 0 | 0 | 0 | 0 | 0 | 0 | 0 | 0 | 0 | 0 | 0 | 0 | 0 | 0 | 0 | 0 | 0
3451=Driver Safety | 0 | 0 | 0 | 0 | 0 | 0 | 0 | 0 | 0 | 0 | 0 | 0 | 0 | 0 |  | 0 | 0 | 0 | 0 | 0 | 0 | 0 | 0 | 0 | 0 | 0 | 0 | 0 | 0 |  | 0 | 0 | 0 | 0 | 0 | 0 | 0 | 0 | 0 | 0 | 0 | 0 | 0 | 0 |  | 0 | 0 | 0 | 0 | 0 | 0 | 0 | 0 | 0 | 0 | 0 | 0 | 0 | 0 |  | 0 | 0 | 0 | 0 | 0 | 0 | 0 | 0 | 0 | 0 | 0 | 0 | 0 |  | 0 | 0 | 0 | 0 | 0 | 0 | 0 | 0 | 0 | 0 | 0 | 0 | 0 |  | 0 | 0 | 0 | 0 | 0 | 0 | 0 | 0 | 0 | 0 | 0 | 0 | 0 |  | 0 | 0 | 0 | 0 | 0 | 0 | 0 | 0 | 0 | 0 | 0 | 0 | 0 | 0 | 0 | 0 | 0 | 0 | 0 | 0 | 0 | 0 | 0 | 0 | 0 | 0
Other Transport Node | 0 | 0 | 0 | 0 | 0 | 0 | 0 | 0 | 0 | 0 | 0 | 0 | 0 | 0 |  | 0 | 0 | 0 | 0 | 0 | 0 | 0 | 0 | 0 | 0 | 0 | 0 | 0 | 0 |  | 0 | 0 | 88.68 | 172.88 | 0 | 0 | 0 | 0 | 0 | 0 | 0 | 0 | 0 | 261.56 |  | 0 | 0 | 0 | 0 | 0 | 0 | 0 | 0 | 0 | 0 | 0 | 0 | 0 | 0 |  | 0 | 0 | 0 | 0 | 0 | 0 | 0 | 0 | 0 | 0 | 0 | 0 | 0 |  | 0 | 0 | 0 | 0 | 0 | 0 | 0 | 0 | 0 | 0 | 0 | 0 | 0 |  | 0 | 0 | 0 | 0 | 0 | 0 | 0 | 0 | 0 | 0 | 0 | 0 | 0 |  | 0 | 0 | 0 | 31.77 | 0 | 0 | 0 | 0 | 0 | 0 | 0 | 0 | 31.77 | 0 | 0 | 0 | 0 | 0 | 0 | 0 | 0 | 0 | 0 | 0 | 0 | 0
4023=Rchg Inc Fleet - Vehicle Inv | 0 | 0 | 0 | 0 | 0 | 0 | 0 | 0 | 0 | 0 | 0 | 0 | 0 | 0 |  | 0 | 0 | 0 | 0 | 0 | 0 | 0 | 0 | 0 | 0 | 0 | 0 | 0 | 0 |  | 0 | 0 | 0 | 0 | 0 | 0 | 0 | 0 | 0 | 0 | 0 | 0 | 0 | 0 |  | 0 | 0 | 0 | 0 | 0 | 0 | 0 | 0 | 0 | 0 | 0 | 0 | 0 | 0 |  | 0 | 0 | 0 | 0 | 0 | 0 | 0 | 0 | 0 | 0 | 0 | 0 | 0 |  | 0 | 0 | 0 | 0 | 0 | 0 | 0 | 0 | 0 | 0 | 0 | 0 | 0 |  | 0 | 0 | 0 | 0 | 0 | 0 | 0 | 0 | 0 | 0 | 0 | 0 | 0 |  | 0 | 0 | 0 | 0 | 0 | 0 | 0 | 0 | 0 | 0 | 0 | 0 | 0 | 0 | 0 | 0 | 0 | 0 | 0 | 0 | 0 | 0 | 0 | 0 | 0 | 0
4029=Rchg Inc Fleet - Plant Inv | 0 | 0 | 0 | 0 | 0 | 0 | 0 | 0 | 0 | 0 | 0 | 0 | 0 | 0 |  | 0 | 0 | 0 | 0 | 0 | 0 | 0 | 0 | 0 | 0 | 0 | 0 | 0 | 0 |  | 0 | 0 | 0 | 0 | 0 | 0 | 0 | 0 | 0 | 0 | 0 | 0 | 0 | 0 |  | 0 | 0 | 0 | 0 | 0 | 0 | 0 | 0 | 0 | 0 | 0 | 0 | 0 | 0 |  | 0 | 0 | 0 | 0 | 0 | 0 | 0 | 0 | 0 | 0 | 0 | 0 | 0 |  | 0 | 0 | 0 | 0 | 0 | 0 | 0 | 0 | 0 | 0 | 0 | 0 | 0 |  | 0 | 0 | 0 | 0 | 0 | 0 | 0 | 0 | 0 | 0 | 0 | 0 | 0 |  | 0 | 0 | 0 | 0 | 0 | 0 | 0 | 0 | 0 | 0 | 0 | 0 | 0 | 0 | 0 | 0 | 0 | 0 | 0 | 0 | 0 | 0 | 0 | 0 | 0 | 0
4154=Rchg Cost Fleet - Vehicle Inv | 0 | 0 | 0 | 0 | 0 | 0 | 0 | 0 | 0 | 0 | 0 | 0 | 0 | 0 |  | 0 | 0 | 0 | 0 | 0 | 0 | 0 | 0 | 0 | 0 | 0 | 0 | 0 | 0 |  | 0 | 0 | 0 | 0 | 0 | 0 | 0 | 0 | 0 | 0 | 0 | 0 | 0 | 0 |  | 0 | 0 | 0 | 0 | 0 | 0 | 0 | 0 | 0 | 0 | 0 | 0 | 0 | 0 |  | 0 | 0 | 0 | 0 | 0 | 0 | 0 | 0 | 0 | 0 | 0 | 0 | 0 |  | 0 | 0 | 0 | 0 | 0 | 0 | 0 | 0 | 0 | 0 | 0 | 0 | 0 |  | 0 | 0 | 0 | 0 | 0 | 0 | 0 | 0 | 0 | 0 | 0 | 0 | 0 |  | 0 | 0 | 0 | 0 | 0 | 0 | 0 | 0 | 0 | 0 | 0 | 0 | 0 | 0 | 0 | 0 | 0 | 0 | 0 | 0 | 0 | 0 | 0 | 0 | 0 | 0
4155=Rchg Cost Fleet - Plant Inv | 0 | 0 | 0 | 0 | 0 | 0 | 0 | 0 | 0 | 0 | 0 | 0 | 0 | 0 |  | 0 | 0 | 0 | 0 | 0 | 0 | 0 | 0 | 0 | 0 | 0 | 0 | 0 | 0 |  | 0 | 0 | 0 | 0 | 0 | 0 | 0 | 0 | 0 | 0 | 0 | 0 | 0 | 0 |  | 0 | 0 | 0 | 0 | 0 | 0 | 0 | 0 | 0 | 0 | 0 | 0 | 0 | 0 |  | 0 | 0 | 0 | 0 | 0 | 0 | 0 | 0 | 0 | 0 | 0 | 0 | 0 |  | 0 | 0 | 0 | 0 | 0 | 0 | 0 | 0 | 0 | 0 | 0 | 0 | 0 |  | 0 | 0 | 0 | 0 | 0 | 0 | 0 | 0 | 0 | 0 | 0 | 0 | 0 |  | 0 | 0 | 0 | 0 | 0 | 0 | 0 | 0 | 0 | 0 | 0 | 0 | 0 | 0 | 0 | 0 | 0 | 0 | 0 | 0 | 0 | 0 | 0 | 0 | 0 | 0
Fleet Inventory Node | 0 | 0 | 0 | 0 | 0 | 0 | 0 | 0 | 0 | 0 | 0 | 0 | 0 | 0 |  | 0 | 0 | 0 | 0 | 0 | 0 | 0 | 0 | 0 | 0 | 0 | 0 | 0 | 0 |  | 0 | 0 | 0 | 0 | 0 | 0 | 0 | 0 | 0 | 0 | 0 | 0 | 0 | 0 |  | 0 | 0 | 0 | 0 | 0 | 0 | 0 | 0 | 0 | 0 | 0 | 0 | 0 | 0 |  | 0 | 0 | 0 | 0 | 0 | 0 | 0 | 0 | 0 | 0 | 0 | 0 | 0 |  | 0 | 0 | 0 | 0 | 0 | 0 | 0 | 0 | 0 | 0 | 0 | 0 | 0 |  | 0 | 0 | 0 | 0 | 0 | 0 | 0 | 0 | 0 | 0 | 0 | 0 | 0 |  | 0 | 0 | 0 | 0 | 0 | 0 | 0 | 0 | 0 | 0 | 0 | 0 | 0 | 0 | 0 | 0 | 0 | 0 | 0 | 0 | 0 | 0 | 0 | 0 | 0 | 0
Transport Node | 788.68 | -788.68 | 0 | 0 | 0 | 0 | 0 | 0 | 0 | 0 | 0 | 817.58 | 817.58 | 817.58 |  | 303.6 | -1105.15 | 0 | 0 | 0 | 0 | 0 | 0 | 0 | 0 | 0 | 0 | 0 | -801.55 |  | -132.25 | 0 | 88.68 | 172.88 | 0 | 0 | -295.55 | 543.42 | 0 | 873.51 | 0 | 507.05 | 507.05 | 1757.74 |  | 0 | 0 | 0 | 0 | 0 | 750 | 0 | 0 | 0 | 0 | 0 | 0 | 0 | 750 |  | 0 | 0 | 0 | 0 | 0 | 0 | 0 | 572.86 | 0 | 0 | 934.61 | 0 | 1507.47 |  | 0 | 0 | 0 | 0 | 0 | 0 | 0 | 0 | 0 | 0 | 0 | 0 | 0 |  | 0 | 0 | 0 | 0 | 0 | 0 | 0 | 0 | 0 | 0 | 0 | 0 | 0 |  | 0 | 0 | 0 | 31.77 | 9570 | 0 | 0 | 0 | 0 | 0 | 1950 | 0 | 11551.77 | 0 | 0 | 0 | 0 | 0 | 0 | 0 | 0 | 0 | 0 | 0 | 0 | 0
3500=Rates Acct | 0 | 0 | 0 | 0 | 0 | 0 | 0 | 0 | 0 | 0 | 0 | 0 | 0 | 0 |  | 0 | 0 | 0 | 0 | 0 | 0 | 0 | 0 | 0 | 0 | 0 | 0 | 0 | 0 |  | 0 | 0 | 0 | 0 | 0 | 0 | 0 | 0 | 0 | 0 | 0 | 0 | 0 | 0 |  | 0 | 0 | 0 | 0 | 0 | 0 | 0 | 0 | 0 | 0 | 0 | 0 | 0 | 0 |  | 0 | 0 | 0 | 0 | 0 | 0 | 0 | 0 | 0 | 0 | 0 | 0 | 0 |  | 0 | 0 | 0 | 0 | 0 | 0 | 0 | 0 | 0 | 0 | 0 | 0 | 0 |  | 0 | 0 | 0 | 0 | 0 | 0 | 0 | 0 | 0 | 0 | 0 | 0 | 0 |  | 0 | 0 | 0 | 0 | 0 | 0 | 0 | 0 | 0 | 0 | 0 | 0 | 0 | 0 | 0 | 0 | 0 | 0 | 0 | 0 | 0 | 0 | 0 | 0 | 0 | 0
3502=Council Tax | 0 | 0 | 0 | 0 | 0 | 0 | 0 | 0 | 0 | 0 | 0 | 0 | 0 | 0 |  | 0 | 0 | 0 | 0 | 0 | 0 | 0 | 0 | 0 | 0 | 0 | 0 | 0 | 0 |  | 0 | 0 | 0 | 0 | 0 | 0 | 0 | 0 | 0 | 0 | 0 | 0 | 0 | 0 |  | 0 | 0 | 0 | 0 | 0 | 0 | 0 | 0 | 0 | 0 | 0 | 0 | 0 | 0 |  | 0 | 0 | 0 | 0 | 0 | 0 | 0 | 0 | 0 | 0 | 0 | 0 | 0 |  | 0 | 0 | 0 | 0 | 0 | 0 | 0 | 0 | 0 | 0 | 0 | 0 | 0 |  | 0 | 0 | 0 | 0 | 0 | 0 | 0 | 0 | 0 | 0 | 0 | 0 | 0 |  | 0 | 0 | 0 | 0 | 0 | 0 | 0 | 0 | 0 | 0 | 0 | 0 | 0 | 0 | 0 | 0 | 0 | 0 | 0 | 0 | 0 | 0 | 0 | 0 | 0 | 0
Rates Node | 0 | 0 | 0 | 0 | 0 | 0 | 0 | 0 | 0 | 0 | 0 | 0 | 0 | 0 |  | 0 | 0 | 0 | 0 | 0 | 0 | 0 | 0 | 0 | 0 | 0 | 0 | 0 | 0 |  | 0 | 0 | 0 | 0 | 0 | 0 | 0 | 0 | 0 | 0 | 0 | 0 | 0 | 0 |  | 0 | 0 | 0 | 0 | 0 | 0 | 0 | 0 | 0 | 0 | 0 | 0 | 0 | 0 |  | 0 | 0 | 0 | 0 | 0 | 0 | 0 | 0 | 0 | 0 | 0 | 0 | 0 |  | 0 | 0 | 0 | 0 | 0 | 0 | 0 | 0 | 0 | 0 | 0 | 0 | 0 |  | 0 | 0 | 0 | 0 | 0 | 0 | 0 | 0 | 0 | 0 | 0 | 0 | 0 |  | 0 | 0 | 0 | 0 | 0 | 0 | 0 | 0 | 0 | 0 | 0 | 0 | 0 | 0 | 0 | 0 | 0 | 0 | 0 | 0 | 0 | 0 | 0 | 0 | 0 | 0
3510=Rents Feu duties & wayleaves | 0 | 0 | 0 | 0 | 0 | 0 | 0 | 0 | 0 | 0 | 0 | 0 | 0 | 0 |  | 0 | 0 | 0 | 0 | 0 | 0 | 0 | 0 | 0 | 0 | 0 | 0 | 0 | 0 |  | 0 | 0 | 0 | 0 | 0 | 0 | 0 | 0 | 0 | 0 | 0 | 0 | 0 | 0 |  | 0 | 0 | 0 | 0 | 0 | 0 | 0 | 0 | 0 | 0 | 0 | 0 | 0 | 0 |  | 0 | 0 | 0 | 0 | 0 | 0 | 0 | 0 | 0 | 0 | 0 | 0 | 0 |  | 0 | 0 | 0 | 0 | 0 | 0 | 0 | 0 | 0 | 0 | 0 | 0 | 0 |  | 0 | 0 | 0 | 0 | 0 | 0 | 0 | 0 | 0 | 0 | 0 | 0 | 0 |  | 0 | 0 | 0 | 0 | 0 | 0 | 0 | 0 | 0 | 0 | 0 | 0 | 0 | 0 | 0 | 0 | 0 | 0 | 0 | 0 | 0 | 0 | 0 | 0 | 0 | 0
3511=Land & Building - Op Leases | 0 | 0 | 0 | 0 | 0 | 0 | 0 | 0 | 0 | 0 | 0 | 0 | 0 | 0 |  | 0 | 0 | 0 | 0 | 0 | 0 | 0 | 0 | 0 | 0 | 0 | 0 | 0 | 0 |  | 0 | 0 | 0 | 0 | 0 | 0 | 0 | 0 | 0 | 0 | 0 | 0 | 0 | 0 |  | 0 | 0 | 0 | 0 | 0 | 0 | 0 | 0 | 0 | 0 | 0 | 0 | 0 | 0 |  | 0 | 0 | 0 | 0 | 0 | 0 | 0 | 0 | 0 | 0 | 0 | 0 | 0 |  | 0 | 0 | 0 | 0 | 0 | 0 | 0 | 0 | 0 | 0 | 0 | 0 | 0 |  | 0 | 0 | 0 | 0 | 0 | 0 | 0 | 0 | 0 | 0 | 0 | 0 | 0 |  | 0 | 0 | 0 | 0 | 0 | 0 | 0 | 0 | 0 | 0 | 0 | 0 | 0 | 0 | 0 | 0 | 0 | 0 | 0 | 0 | 0 | 0 | 0 | 0 | 0 | 0
3512=Service charges - Rental Prop | 0 | 0 | 0 | 0 | 0 | 0 | 0 | 0 | 0 | 0 | 0 | 0 | 0 | 0 |  | 0 | 0 | 0 | 0 | 0 | 0 | 0 | 0 | 0 | 0 | 0 | 0 | 0 | 0 |  | 0 | 0 | 0 | 0 | 0 | 0 | 0 | 0 | 0 | 0 | 0 | 0 | 0 | 0 |  | 0 | 0 | 0 | 0 | 0 | 0 | 0 | 0 | 0 | 0 | 0 | 0 | 0 | 0 |  | 0 | 0 | 0 | 0 | 0 | 0 | 0 | 0 | 0 | 0 | 0 | 0 | 0 |  | 0 | 0 | 0 | 0 | 0 | 0 | 0 | 0 | 0 | 0 | 0 | 0 | 0 |  | 0 | 0 | 0 | 0 | 0 | 0 | 0 | 0 | 0 | 0 | 0 | 0 | 0 |  | 0 | 0 | 0 | 0 | 0 | 0 | 0 | 0 | 0 | 0 | 0 | 0 | 0 | 0 | 0 | 0 | 0 | 0 | 0 | 0 | 0 | 0 | 0 | 0 | 0 | 0
Rent Node | 0 | 0 | 0 | 0 | 0 | 0 | 0 | 0 | 0 | 0 | 0 | 0 | 0 | 0 |  | 0 | 0 | 0 | 0 | 0 | 0 | 0 | 0 | 0 | 0 | 0 | 0 | 0 | 0 |  | 0 | 0 | 0 | 0 | 0 | 0 | 0 | 0 | 0 | 0 | 0 | 0 | 0 | 0 |  | 0 | 0 | 0 | 0 | 0 | 0 | 0 | 0 | 0 | 0 | 0 | 0 | 0 | 0 |  | 0 | 0 | 0 | 0 | 0 | 0 | 0 | 0 | 0 | 0 | 0 | 0 | 0 |  | 0 | 0 | 0 | 0 | 0 | 0 | 0 | 0 | 0 | 0 | 0 | 0 | 0 |  | 0 | 0 | 0 | 0 | 0 | 0 | 0 | 0 | 0 | 0 | 0 | 0 | 0 |  | 0 | 0 | 0 | 0 | 0 | 0 | 0 | 0 | 0 | 0 | 0 | 0 | 0 | 0 | 0 | 0 | 0 | 0 | 0 | 0 | 0 | 0 | 0 | 0 | 0 | 0
3521=Solid Fuel | 0 | 0 | 0 | 0 | 0 | 0 | 0 | 0 | 0 | 0 | 0 | 0 | 0 | 0 |  | 0 | 0 | 0 | 0 | 0 | 0 | 0 | 0 | 0 | 0 | 0 | 0 | 0 | 0 |  | 0 | 0 | 0 | 0 | 0 | 0 | 0 | 0 | 0 | 0 | 0 | 0 | 0 | 0 |  | 0 | 0 | 0 | 0 | 0 | 0 | 0 | 0 | 0 | 0 | 0 | 0 | 0 | 0 |  | 0 | 0 | 0 | 0 | 0 | 0 | 0 | 0 | 0 | 0 | 0 | 0 | 0 |  | 0 | 0 | 0 | 0 | 0 | 0 | 0 | 0 | 0 | 0 | 0 | 0 | 0 |  | 0 | 0 | 0 | 0 | 0 | 0 | 0 | 0 | 0 | 0 | 0 | 0 | 0 |  | 0 | 0 | 0 | 0 | 0 | 0 | 0 | 0 | 0 | 0 | 0 | 0 | 0 | 0 | 0 | 0 | 0 | 0 | 0 | 0 | 0 | 0 | 0 | 0 | 0 | 0
3522=Gas | 0 | 0 | 0 | 0 | 0 | 0 | 0 | 0 | 0 | 0 | 0 | 0 | 0 | 0 |  | 0 | 0 | 0 | 0 | 0 | 0 | 0 | 0 | 0 | 0 | 0 | 0 | 0 | 0 |  | 0 | 0 | 0 | 0 | 0 | 0 | 0 | 0 | 0 | 0 | 0 | 0 | 0 | 0 |  | 0 | 0 | 1.8 | 0 | 0 | 0 | 0 | -0.6 | 0 | 0 | 0 | 0 | 0 | 1.2 |  | 0 | 0 | 0 | 0 | 0 | 0 | 0 | 0 | 0 | 2601.03 | 0 | 0 | 2601.03 |  | 0 | 0 | 0 | 0 | 0 | 0 | 859.12 | 0 | 0 | 0 | 0 | 0 | 859.12 |  | 0 | 0 | 0 | 0 | 0 | 0 | 0 | 0 | 0 | 0 | 0 | 0 | 0 |  | 0 | 0 | 0 | 0 | 0 | 0 | 0 | 0 | 0 | 0 | 0 | 0 | 0 | 0 | 0 | 0 | 0 | 0 | 0 | 0 | 0 | 0 | 0 | 0 | 0 | 0
3523=Heating Oil | 0 | 0 | 0 | 0 | 0 | 0 | 0 | 0 | 0 | 0 | 0 | 0 | 0 | 0 |  | 0 | 0 | 0 | 0 | 0 | 0 | 0 | 0 | 0 | 0 | 0 | 0 | 0 | 0 |  | 0 | 0 | 0 | 0 | 0 | 0 | 0 | 0 | 0 | 0 | 0 | 0 | 0 | 0 |  | 0 | 0 | 0 | 0 | 0 | 0 | 0 | 0 | 0 | 0 | 0 | 0 | 0 | 0 |  | 0 | 0 | 0 | 0 | 0 | 0 | 0 | 0 | 0 | 0 | 0 | 0 | 0 |  | 0 | 0 | 0 | 0 | 0 | 0 | 0 | 0 | 0 | 0 | 0 | 0 | 0 |  | 0 | 0 | 0 | 0 | 0 | 0 | 0 | 0 | 0 | 0 | 0 | 0 | 0 |  | 0 | 0 | 0 | 693.6 | 0 | 0 | 0 | 626.12 | 0 | 1002.3 | 2034.1 | 0 | 4356.12 | 0 | 0 | 0 | 225.7 | 0 | 0 | 0 | 0 | 0 | 0 | 0 | 0 | 225.7
Property Heating Node | 0 | 0 | 0 | 0 | 0 | 0 | 0 | 0 | 0 | 0 | 0 | 0 | 0 | 0 |  | 0 | 0 | 0 | 0 | 0 | 0 | 0 | 0 | 0 | 0 | 0 | 0 | 0 | 0 |  | 0 | 0 | 0 | 0 | 0 | 0 | 0 | 0 | 0 | 0 | 0 | 0 | 0 | 0 |  | 0 | 0 | 1.8 | 0 | 0 | 0 | 0 | -0.6 | 0 | 0 | 0 | 0 | 0 | 1.2 |  | 0 | 0 | 0 | 0 | 0 | 0 | 0 | 0 | 0 | 2601.03 | 0 | 0 | 2601.03 |  | 0 | 0 | 0 | 0 | 0 | 0 | 859.12 | 0 | 0 | 0 | 0 | 0 | 859.12 |  | 0 | 0 | 0 | 0 | 0 | 0 | 0 | 0 | 0 | 0 | 0 | 0 | 0 |  | 0 | 0 | 0 | 693.6 | 0 | 0 | 0 | 626.12 | 0 | 1002.3 | 2034.1 | 0 | 4356.12 | 0 | 0 | 0 | 225.7 | 0 | 0 | 0 | 0 | 0 | 0 | 0 | 0 | 225.7
3525=Wastewater [Self Supply] | 0 | 0 | 0 | 0 | 0 | 0 | 0 | 0 | 0 | 0 | 0 | 0 | 0 | 0 |  | 0 | 0 | 0 | 0 | 0 | 0 | 0 | 0 | 0 | 0 | 0 | 0 | 0 | 0 |  | 0 | 0 | 0 | 0 | 0 | 0 | 0 | 0 | 0 | 0 | 0 | 0 | 0 | 0 |  | 0 | 0 | 0 | 0 | 0 | 0 | 0 | 0 | 0 | 0 | 0 | 0 | 0 | 0 |  | 0 | 0 | 0 | 0 | 0 | 0 | 0 | 0 | 0 | 0 | 0 | 0 | 0 |  | 0 | 0 | 0 | 0 | 0 | 0 | 0 | 0 | 0 | 0 | 0 | 0 | 0 |  | 0 | 0 | 0 | 0 | 0 | 0 | 0 | 0 | 0 | 0 | 0 | 0 | 0 |  | 0 | 0 | 0 | 0 | 0 | 0 | 0 | 0 | 0 | 0 | 0 | 0 | 0 | 0 | 0 | 0 | 0 | 0 | 0 | 0 | 0 | 0 | 0 | 0 | 0 | 0
Utilities Node | 0 | 0 | 0 | 0 | 0 | 0 | 0 | 0 | 0 | 0 | 0 | 0 | 0 | 0 |  | 0 | 0 | 0 | 0 | 0 | 0 | 0 | 0 | 0 | 0 | 0 | 0 | 0 | 0 |  | 0 | 0 | 0 | 0 | 0 | 0 | 0 | 0 | 0 | 0 | 0 | 0 | 0 | 0 |  | 0 | 0 | 0 | 0 | 0 | 0 | 0 | 0 | 0 | 0 | 0 | 0 | 0 | 0 |  | 0 | 0 | 0 | 0 | 0 | 0 | 0 | 0 | 0 | 0 | 0 | 0 | 0 |  | 0 | 0 | 0 | 0 | 0 | 0 | 0 | 0 | 0 | 0 | 0 | 0 | 0 |  | 0 | 0 | 0 | 0 | 0 | 0 | 0 | 0 | 0 | 0 | 0 | 0 | 0 |  | 0 | 0 | 0 | 0 | 0 | 0 | 0 | 0 | 0 | 0 | 0 | 0 | 0 | 0 | 0 | 0 | 0 | 0 | 0 | 0 | 0 | 0 | 0 | 0 | 0 | 0
3530=Purchase of Fire Safety Equip | 0 | 0 | 0 | 0 | 0 | 0 | 0 | 0 | 0 | 0 | 0 | 0 | 0 | 0 |  | 0 | 0 | 0 | 0 | 0 | 0 | 0 | 0 | 0 | 0 | 0 | 0 | 0 | 0 |  | 0 | 0 | 0 | 0 | 0 | 0 | 0 | 0 | 0 | 0 | 0 | 0 | 0 | 0 |  | 0 | 0 | 0 | 0 | 0 | 0 | 0 | 0 | 0 | 0 | 0 | 0 | 0 | 0 |  | 0 | 0 | 0 | 0 | 0 | 0 | 0 | 0 | 0 | 0 | 0 | 0 | 0 |  | 0 | 0 | 0 | 0 | 0 | 0 | 0 | 0 | 0 | 0 | 0 | 0 | 0 |  | 0 | 0 | 0 | 0 | 0 | 0 | 0 | 0 | 0 | 0 | 0 | 0 | 0 |  | 0 | 0 | 0 | 0 | 0 | 0 | 0 | 0 | 0 | 0 | 0 | 0 | 0 | 0 | 0 | 0 | 0 | 0 | 0 | 0 | 0 | 0 | 0 | 0 | 0 | 0
3531=Purchase of Security Equipment | 0 | 0 | 0 | 0 | 0 | 0 | 0 | 0 | 0 | 0 | 0 | 0 | 0 | 0 |  | 0 | 0 | 0 | 0 | 0 | 0 | 0 | 0 | 0 | 0 | 0 | 0 | 0 | 0 |  | 0 | 0 | 0 | 0 | 0 | 0 | 0 | 0 | 0 | 0 | 0 | 0 | 0 | 0 |  | 0 | 0 | 0 | 0 | 0 | 0 | 0 | 0 | 0 | 0 | 0 | 0 | 0 | 0 |  | 0 | 0 | 0 | 0 | 0 | 0 | 0 | 0 | 0 | 0 | 0 | 0 | 0 |  | 0 | 0 | 0 | 0 | 0 | 0 | 0 | 0 | 0 | 0 | 0 | 0 | 0 |  | 0 | 0 | 0 | 0 | 0 | 0 | 0 | 0 | 0 | 0 | 0 | 0 | 0 |  | 0 | 0 | 0 | 0 | 0 | 0 | 0 | 0 | 0 | 0 | 1223.54 | 0 | 1223.54 | 0 | 0 | 0 | 0 | 0 | 0 | 0 | 0 | 0 | 0 | 0 | 0 | 0
3532=Furniture fixtures & fittings | 0 | 0 | 0 | 0 | 0 | 0 | 0 | 0 | 0 | 0 | 0 | 0 | 0 | 0 |  | 0 | 0 | 0 | 0 | 0 | 0 | 0 | 0 | 0 | 0 | 0 | 0 | 0 | 0 |  | 0 | 0 | 0 | 0 | 0 | 0 | 0 | 0 | 0 | 0 | 0 | 0 | 0 | 0 |  | 0 | 0 | 0 | 0 | 0 | 0 | 0 | 0 | 0 | 0 | 0 | 0 | 0 | 0 |  | 0 | 0 | 0 | 0 | 0 | 0 | 0 | 0 | 0 | 0 | 0 | 0 | 0 |  | 0 | 0 | 0 | 0 | 0 | 0 | 0 | 0 | 0 | 0 | 0 | 0 | 0 |  | 0 | 0 | 0 | 0 | 0 | 0 | 0 | 0 | 0 | 0 | 0 | 0 | 0 |  | 0 | 0 | 0 | 0 | 0 | 0 | 0 | 0 | 0 | 0 | 0 | 0 | 0 | 0 | 0 | 0 | 0 | 0 | 0 | 0 | 0 | 0 | 0 | 0 | 0 | 0
3533=Purchase of Office Equipment | 0 | 0 | 0 | 0 | 0 | 0 | 0 | 0 | 0 | 0 | 0 | 0 | 0 | 0 |  | 0 | 0 | 0 | 0 | 0 | 0 | 0 | 0 | 0 | 0 | 0 | 0 | 0 | 0 |  | 0 | 0 | 0 | 0 | 0 | 0 | 0 | 0 | 0 | 0 | 0 | 0 | 0 | 0 |  | 0 | 0 | 0 | 0 | 0 | 0 | 0 | 0 | 0 | 0 | 0 | 0 | 0 | 0 |  | 0 | 0 | 0 | 0 | 0 | 0 | 0 | 0 | 0 | 0 | 0 | 0 | 0 |  | 0 | 0 | 0 | 0 | 0 | 0 | 0 | 0 | 0 | 0 | 0 | 0 | 0 |  | 0 | 0 | 0 | 0 | 0 | 0 | 0 | 0 | 0 | 0 | 0 | 0 | 0 |  | 0 | 0 | 0 | 0 | 0 | 0 | 0 | 0 | 0 | 0 | 0 | 0 | 0 | 0 | 0 | 0 | 0 | 0 | 0 | 0 | 0 | 0 | 0 | 0 | 0 | 0
Equipment & Furniture Node | 0 | 0 | 0 | 0 | 0 | 0 | 0 | 0 | 0 | 0 | 0 | 0 | 0 | 0 |  | 0 | 0 | 0 | 0 | 0 | 0 | 0 | 0 | 0 | 0 | 0 | 0 | 0 | 0 |  | 0 | 0 | 0 | 0 | 0 | 0 | 0 | 0 | 0 | 0 | 0 | 0 | 0 | 0 |  | 0 | 0 | 0 | 0 | 0 | 0 | 0 | 0 | 0 | 0 | 0 | 0 | 0 | 0 |  | 0 | 0 | 0 | 0 | 0 | 0 | 0 | 0 | 0 | 0 | 0 | 0 | 0 |  | 0 | 0 | 0 | 0 | 0 | 0 | 0 | 0 | 0 | 0 | 0 | 0 | 0 |  | 0 | 0 | 0 | 0 | 0 | 0 | 0 | 0 | 0 | 0 | 0 | 0 | 0 |  | 0 | 0 | 0 | 0 | 0 | 0 | 0 | 0 | 0 | 0 | 1223.54 | 0 | 1223.54 | 0 | 0 | 0 | 0 | 0 | 0 | 0 | 0 | 0 | 0 | 0 | 0 | 0
3540=Ground Maint Grass Cutting | 0 | 0 | 0 | 83.43 | 83.42 | 0 | 83.43 | 83.43 | 0 | 0 | 0 | 0 | 0 | 333.71 |  | 0 | 0 | 0 | 0 | 0 | 0 | 149.86 | 74.93 | 149.86 | 0 | 0 | 0 | 0 | 374.65 |  | 0 | 0 | 0 | 74.93 | 0 | 0 | 0 | 0 | 0 | 585.1 | -443.16 | 0 | 0 | 216.87 |  | 0 | 0 | 0 | 0 | 0 | 0 | 0 | 0 | 0 | 136 | 0 | 0 | 0 | 136 |  | 0 | 0 | 0 | 0 | 0 | 0 | 0 | 0 | 0 | 136 | 0 | 0 | 136 |  | 0 | 0 | 0 | 0 | 0 | 0 | 0 | 373.5 | 0 | 0 | 0 | 149.4 | 522.9 |  | 0 | 0 | 0 | 0 | 0 | 0 | 303.4 | 303.4 | 0 | 0 | 0 | 0 | 606.8 |  | 0 | 0 | 0 | 0 | 0 | 0 | 0 | 231.12 | 0 | 231.12 | 0 | 0 | 462.24 | 0 | 0 | 0 | 0 | 0 | 0 | 0 | 0 | 0 | 0 | 0 | 0 | 0
3541=Ground Maintenance - Materials | 0 | 0 | 0 | 0 | 0 | 0 | 0 | 0 | 0 | 0 | 0 | 0 | 0 | 0 |  | 0 | 0 | 0 | 0 | 0 | 0 | 0 | 0 | 0 | 0 | 0 | 0 | 0 | 0 |  | 0 | 0 | 0 | 0 | 0 | 0 | 0 | 0 | 0 | 0 | 0 | 0 | 0 | 0 |  | 0 | 0 | 0 | 0 | 0 | 0 | 0 | 0 | 0 | 0 | 0 | 0 | 0 | 0 |  | 0 | 0 | 0 | 0 | 0 | 0 | 0 | 0 | 0 | 0 | 0 | 0 | 0 |  | 0 | 0 | 0 | 0 | 0 | 0 | 0 | 0 | 0 | 0 | 0 | 0 | 0 |  | 0 | 0 | 0 | 0 | 0 | 0 | 0 | 0 | 0 | 0 | 0 | 0 | 0 |  | 0 | 0 | 0 | 0 | 0 | 0 | 0 | 0 | 0 | 0 | 0 | 0 | 0 | 0 | 0 | 0 | 0 | 0 | 0 | 0 | 0 | 0 | 0 | 0 | 0 | 0
3542=Ground Maintenance - Other | 0 | 0 | 0 | 0 | 0 | 0 | 0 | 0 | 0 | 0 | 0 | 0 | 0 | 0 |  | 0 | 0 | 0 | 0 | 0 | 0 | 0 | 0 | 0 | 0 | 0 | 0 | 0 | 0 |  | 0 | 0 | 0 | 0 | 0 | 0 | 0 | 3095 | 0 | 0 | 0 | 0 | 0 | 3095 |  | 0 | 0 | 0 | 0 | 1128 | 0 | 0 | 0 | 0 | 0 | 0 | 0 | 0 | 1128 |  | 0 | 0 | 0 | 0 | 0 | 0 | 0 | 0 | 0 | 0 | 0 | 0 | 0 |  | 0 | 0 | 0 | 0 | 0 | 0 | 0 | 0 | 0 | 0 | 0 | 0 | 0 |  | 0 | 0 | 0 | 0 | 0 | 0 | 0 | 0 | 0 | 0 | 0 | 0 | 0 |  | 0 | 0 | 0 | 0 | 0 | 0 | 0 | 0 | 0 | 0 | 0 | 0 | 0 | 0 | 0 | 106 | 395 | 0 | 0 | 0 | 0 | 0 | 0 | 0 | 0 | 501
3543=R&M - Access Roads & Pathways | 0 | 0 | 0 | 0 | 0 | 0 | 0 | 0 | 0 | 0 | 0 | 0 | 0 | 0 |  | 0 | 260 | 0 | 0 | 0 | 1330 | 0 | 0 | 0 | 0 | 0 | 0 | 0 | 1590 |  | 0 | 0 | 0 | 0 | 0 | 0 | 0 | 0 | 0 | 0 | 0 | 0 | 0 | 0 |  | 0 | 0 | 0 | 0 | 0 | 0 | 0 | 0 | 0 | 0 | 0 | 0 | 0 | 0 |  | 0 | 0 | 0 | 0 | 0 | 0 | 0 | 0 | 0 | 0 | 0 | 0 | 0 |  | 0 | 0 | 0 | 0 | 0 | 0 | 0 | 0 | 0 | 0 | 0 | 0 | 0 |  | 0 | 0 | 0 | 0 | 0 | 0 | 0 | 0 | 0 | 0 | 0 | 0 | 0 |  | 0 | 0 | 0 | 0 | 0 | 0 | 0 | 0 | 0 | 0 | 0 | 0 | 0 | 0 | 0 | 0 | 0 | 0 | 0 | 0 | 0 | 0 | 0 | 0 | 0 | 0
3544=Compliance Reactive Works | 0 | 0 | 0 | 0 | 0 | 0 | 0 | 0 | 0 | 0 | 0 | 0 | 0 | 0 |  | 0 | 0 | 0 | 0 | 0 | 0 | 0 | 0 | 0 | 0 | 0 | 0 | 0 | 0 |  | 0 | 0 | 0 | 0 | 0 | 0 | 0 | 0 | 0 | 0 | 0 | 0 | 0 | 0 |  | 0 | 0 | 0 | 0 | 0 | 0 | 0 | 0 | 0 | 0 | 0 | 0 | 0 | 0 |  | 0 | 0 | 0 | 0 | 0 | 0 | 0 | 0 | 0 | 0 | 0 | 0 | 0 |  | 0 | 0 | 0 | 0 | 0 | 0 | 0 | 0 | 0 | 0 | 0 | 0 | 0 |  | 0 | 0 | 0 | 0 | 0 | 0 | 0 | 0 | 0 | 0 | 0 | 0 | 0 |  | 0 | 0 | 0 | 0 | 0 | 0 | 0 | 0 | 0 | 0 | 0 | 0 | 0 | 0 | 0 | 0 | 0 | 0 | 0 | 0 | 0 | 0 | 0 | 0 | 0 | 0
3545=Planned Maint-Building Fabric | 0 | 0 | 0 | 0 | 0 | 0 | 0 | 0 | 0 | 0 | 0 | 429.79 | 429.79 | 429.79 |  | 0 | 0 | 0 | 0 | 0 | 0 | 0 | 0 | 0 | 0 | 0 | 0 | 0 | 0 |  | 0 | 0 | 0 | 0 | 0 | 0 | 0 | 0 | 0 | 0 | 0 | 0 | 0 | 0 |  | 0 | 0 | 0 | 0 | 0 | 0 | 0 | 0 | 0 | 0 | 0 | 0 | 0 | 0 |  | 0 | 0 | 0 | 0 | 0 | 0 | 0 | 0 | 0 | 0 | 0 | 0 | 0 |  | 0 | 0 | 0 | 0 | 0 | 0 | 0 | 0 | 0 | 0 | 0 | 0 | 0 |  | 0 | 0 | 0 | 0 | 0 | 0 | 0 | 0 | 0 | 0 | 0 | 0 | 0 |  | 0 | 0 | 0 | 5.44 | 0 | 0 | 0 | 0 | 0 | 0 | 0 | 0 | 5.44 | 0 | 0 | 0 | 0 | 0 | 0 | 0 | 0 | 0 | 0 | 0 | 0 | 0
3546=Planned Maint-Building Serv | 0 | 0 | 0 | 0 | 0 | 0 | 0 | 0 | 0 | 0 | 0 | 0 | 0 | 0 |  | 0 | 0 | 0 | 0 | 0 | 0 | 0 | 0 | 0 | 0 | 0 | 0 | 0 | 0 |  | 0 | 0 | 0 | 0 | 0 | 0 | 0 | 0 | 0 | 0 | 0 | 0 | 0 | 0 |  | 0 | 0 | 0 | 0 | 0 | 0 | 0 | 0 | 0 | 0 | 0 | 0 | 0 | 0 |  | 0 | 0 | 0 | 0 | 0 | 0 | 0 | 0 | 0 | 0 | 0 | 0 | 0 |  | 0 | 0 | 0 | 0 | 0 | 0 | 0 | 0 | 0 | 0 | 0 | 0 | 0 |  | 0 | 0 | 0 | 0 | 0 | 0 | 0 | 0 | 0 | 0 | 0 | 0 | 0 |  | 0 | 0 | 0 | 0 | 0 | 0 | 0 | 0 | 0 | 0 | 0 | 0 | 0 | 0 | 0 | 0 | 0 | 0 | 0 | 0 | 0 | 0 | 0 | 0 | 0 | 0
3547=Reactive Maint-Building Fabric | 0 | 0 | 0 | 0 | 0 | 0 | 0 | 0 | 0 | 0 | 137.76 | 1765 | 1765 | 1902.76 |  | 0 | 0 | 352 | 0 | 0 | 0 | 1527 | 0 | 0 | 1071.21 | 0 | 0 | 0 | 2950.21 |  | 0 | 0 | 400 | 0 | 0 | 2495 | 0 | 0 | -400 | 0 | 0 | -1645 | -1645 | 850 |  | 0 | 0 | 0 | 0 | 0 | 0 | 0 | 0 | 0 | 0 | 367.91 | 0 | 0 | 367.91 |  | 0 | 0 | 0 | 0 | 0 | 0 | 0 | 0 | 0 | 0 | 0 | 0 | 0 |  | 0 | 0 | 0 | 0 | 0 | 300 | 0 | 0 | 0 | 330 | 0 | 0 | 630 |  | 0 | 1390 | 1584 | 870 | 0 | 0 | 0 | 0 | 0 | 0 | 0 | 0 | 3844 |  | 0 | 0 | 0 | 0 | 0 | 0 | 0 | 0 | 0 | 0 | 0 | 0 | 0 | 0 | 0 | 0 | 0 | 0 | 0 | 0 | 0 | 0 | 0 | 0 | 0 | 0
3548=Reactive Maint-Building Serv | 250 | 0 | 0 | 0 | 0 | -69.03 | 0 | 0 | 0 | 0 | 600 | 0 | 0 | 780.97 |  | 0 | 1020 | 0 | 286.81 | 0 | 1314.95 | 0 | 0 | 0 | 0 | 0 | 0 | 0 | 2621.76 |  | 0 | 0 | 0 | 0 | 0 | 0 | 150 | 0 | 0 | 550 | 0 | 453.43 | 453.43 | 1153.43 |  | 1654.25 | 0 | 0 | 0 | 0 | 0 | 400 | 0 | -39.6 | 0 | 0 | 365.3 | 365.3 | 2379.95 |  | -150 | 0 | 0 | 0 | 0 | 0 | 0 | 300 | 320.64 | 0 | 0 | 500 | 970.64 |  | 250 | 240.9 | 0 | 0 | 343.65 | 0 | 447 | 0 | 0 | 0 | 0 | 132.6 | 1414.15 |  | 271.73 | 0 | 0 | 0 | 0 | 0 | 0 | 1302.63 | 0 | 0 | 0 | 0 | 1574.36 |  | 1250 | 0 | 0 | 0 | 0 | 0 | 0 | 1450 | 0 | 0 | 1300.25 | 0 | 4000.25 | 0 | 0 | 0 | 0 | 0 | 0 | 0 | 0 | 0 | 0 | 0 | 0 | 0
3549=Intruder Alarm and CCTV Maint | 0 | 0 | 0 | 0 | 0 | 0 | 0 | 0 | 0 | 0 | 0 | 0 | 0 | 0 |  | 0 | 0 | 0 | 0 | 0 | 0 | 0 | 0 | 0 | 0 | 0 | 0 | 0 | 0 |  | 0 | 0 | 0 | 0 | 0 | 0 | 0 | 0 | 0 | 0 | 0 | 0 | 0 | 0 |  | 0 | 0 | 0 | 0 | 0 | 0 | 0 | 0 | 0 | 0 | 0 | 0 | 0 | 0 |  | 0 | 0 | 0 | 0 | 0 | 0 | 0 | 0 | 0 | 0 | 0 | 0 | 0 |  | 0 | 0 | 0 | 0 | 0 | 0 | 0 | 0 | 0 | 0 | 0 | 0 | 0 |  | 0 | 0 | 0 | 0 | 0 | 0 | 0 | 0 | 0 | 0 | 0 | 0 | 0 |  | 0 | 0 | 0 | 0 | 0 | 0 | 0 | 0 | 0 | 0 | 0 | 0 | 0 | 0 | 0 | 0 | 0 | 0 | 0 | 0 | 0 | 0 | 0 | 0 | 0 | 0
3550=Fire Alarm & Equip Maintenance | 0 | 0 | 0 | 0 | 0 | 0 | 0 | 0 | 0 | 0 | 0 | 0 | 0 | 0 |  | 0 | 0 | 0 | 0 | 0 | 0 | 0 | 0 | 0 | 0 | 0 | 0 | 0 | 0 |  | 0 | 0 | 0 | 0 | 0 | 0 | 0 | 0 | 0 | 0 | 0 | 0 | 0 | 0 |  | 0 | 0 | 0 | 0 | 0 | 0 | 0 | 0 | 0 | 0 | 0 | 0 | 0 | 0 |  | 0 | 0 | 0 | 0 | 0 | 0 | 0 | 0 | 0 | 0 | 0 | 0 | 0 |  | 0 | 0 | 0 | 0 | 0 | 0 | 0 | 0 | 0 | 0 | 0 | 0 | 0 |  | 0 | 0 | 0 | 0 | 0 | 0 | 0 | 0 | 0 | 0 | 0 | 0 | 0 |  | 0 | 0 | 0 | 0 | 0 | 0 | 0 | 0 | 0 | 0 | 0 | 0 | 0 | 0 | 0 | 0 | 0 | 0 | 0 | 0 | 0 | 0 | 0 | 0 | 0 | 0
Repairs & Maint Property Node | 250 | 0 | 0 | 83.43 | 83.42 | -69.03 | 83.43 | 83.43 | 0 | 0 | 737.76 | 2194.79 | 2194.79 | 3447.23 |  | 0 | 1280 | 352 | 286.81 | 0 | 2644.95 | 1676.86 | 74.93 | 149.86 | 1071.21 | 0 | 0 | 0 | 7536.62 |  | 0 | 0 | 400 | 74.93 | 0 | 2495 | 150 | 3095 | -400 | 1135.1 | -443.16 | -1191.57 | -1191.57 | 5315.3 |  | 1654.25 | 0 | 0 | 0 | 1128 | 0 | 400 | 0 | -39.6 | 136 | 367.91 | 365.3 | 365.3 | 4011.86 |  | -150 | 0 | 0 | 0 | 0 | 0 | 0 | 300 | 320.64 | 136 | 0 | 500 | 1106.64 |  | 250 | 240.9 | 0 | 0 | 343.65 | 300 | 447 | 373.5 | 0 | 330 | 0 | 282 | 2567.05 |  | 271.73 | 1390 | 1584 | 870 | 0 | 0 | 303.4 | 1606.03 | 0 | 0 | 0 | 0 | 6025.16 |  | 1250 | 0 | 0 | 5.44 | 0 | 0 | 0 | 1681.12 | 0 | 231.12 | 1300.25 | 0 | 4467.93 | 0 | 0 | 106 | 395 | 0 | 0 | 0 | 0 | 0 | 0 | 0 | 0 | 501
3560=Security Services Property | 0 | 0 | 0 | 0 | 0 | 0 | 0 | 0 | 0 | 0 | 0 | 0 | 0 | 0 |  | 0 | 0 | 0 | 0 | 0 | 0 | 0 | 0 | 0 | 0 | 0 | 0 | 0 | 0 |  | 0 | 0 | 0 | 0 | 0 | 0 | 0 | 0 | 0 | 0 | 0 | 0 | 0 | 0 |  | 0 | 0 | 0 | 0 | 0 | 0 | 0 | 0 | 0 | 0 | 0 | 0 | 0 | 0 |  | 0 | 0 | 0 | 0 | 0 | 0 | 0 | 0 | 0 | 0 | 0 | 0 | 0 |  | 0 | 0 | 0 | 0 | 0 | 0 | 0 | 0 | 0 | 0 | 0 | 0 | 0 |  | 0 | 0 | 0 | 0 | 0 | 0 | 0 | 0 | 0 | 0 | 0 | 0 | 0 |  | 0 | 0 | 0 | 0 | 0 | 0 | 0 | 0 | 0 | 0 | 0 | 0 | 0 | 0 | 0 | 0 | 0 | 0 | 0 | 0 | 0 | 0 | 0 | 0 | 0 | 0
3561=Contract Cleaning | 0 | 0 | 0 | 0 | 0 | 0 | 0 | 0 | 0 | 0 | 0 | 0 | 0 | 0 |  | 0 | 0 | 0 | 0 | 0 | 0 | 0 | 0 | 0 | 0 | 0 | 0 | 0 | 0 |  | 0 | 0 | 219.84 | 219.84 | 219.84 | 219.84 | 327.56 | 5.94 | 5.94 | 5.94 | 225.78 | 225.78 | 225.78 | 1676.3 |  | 225.78 | 225.78 | 225.78 | 225.78 | -213.78 | 225.78 | 225.78 | 225.78 | 225.78 | 451.56 | 0 | 225.78 | 225.78 | 2269.8 |  | 0 | 0 | 679.95 | 226.65 | 226.65 | 226.65 | 226.65 | 279.45 | 173.85 | 226.65 | 226.65 | 226.65 | 2719.8 |  | 0 | 456.04 | 228.02 | 228.02 | 228.02 | 0 | 424.84 | 212.42 | 212.41 | 212.41 | 212.38 | 212.44 | 2627 |  | 235.1 | 201.78 | 218.44 | 33.32 | 403.56 | 218.44 | 0 | -218.44 | 88.79 | 1007.61 | 219.28 | 219.27 | 2627.15 |  | 0 | 449 | 223.9 | 224.3 | 224.3 | 225.17 | 0 | 0 | 0 | 0 | 0 | 0 | 1346.67 | 0 | -1.43 | 0 | 0 | 0 | 0 | 0 | 0 | 0 | 0 | 0 | 0 | -1.43
3562=Cleaning Materials | 0 | 0 | 0 | 0 | 0 | 0 | 0 | 0 | 0 | 113.13 | 10.65 | 70.26 | 70.26 | 194.04 |  | 0 | 0 | 0 | 0 | 0 | 0 | 0 | 0 | 0 | 0 | 0 | 0 | 0 | 0 |  | 0 | 0 | 77.59 | 1.31 | 1.31 | 0 | 2.66 | 1.35 | 0.04 | 97.45 | 0.04 | 1.35 | 1.35 | 183.1 |  | 1.35 | 22.54 | 1.35 | 1.35 | 1.35 | 1.35 | 168.44 | 71.04 | 82.35 | 2.7 | 121.65 | 1.35 | 1.35 | 476.82 |  | 36.2 | 0 | 4.11 | 1.37 | 1.37 | 1.37 | 1217.41 | -306.07 | 1.37 | 1.37 | 60.07 | 1.37 | 1019.94 |  | 110.31 | -19.33 | 0 | 0 | 0 | 0 | 0 | 0 | 0 | 277.37 | 0 | 88.82 | 457.17 |  | 0 | 0 | 0 | 0 | 150.32 | 106.82 | 74.95 | 138.32 | -88.82 | 114.58 | 154.98 | 0 | 651.15 |  | 0 | 50.12 | 0 | 122.54 | 43.7 | 0 | 355.49 | 0 | 0 | 0 | 0 | 201.26 | 773.11 | 0 | 0 | 41.28 | 0 | 0 | 0 | 0 | 0 | 0 | 0 | 0 | 0 | 41.28
3563=Hire of Skips | 0 | 0 | 0 | 0 | 0 | 0 | 0 | 0 | 0 | 0 | 0 | 0 | 0 | 0 |  | 0 | 0 | 0 | 0 | 0 | 0 | 0 | 0 | 0 | 0 | 0 | 0 | 0 | 0 |  | 0 | 0 | 0 | 0 | 0 | 0 | 0 | 0 | 0 | 0 | 0 | 0 | 0 | 0 |  | 0 | 0 | 0 | 0 | 0 | 0 | 0 | 0 | 0 | 0 | 0 | 0 | 0 | 0 |  | 0 | 0 | 0 | 0 | 0 | 0 | 0 | 0 | 0 | 0 | 0 | 0 | 0 |  | 0 | 0 | 0 | 0 | 0 | 0 | 0 | 0 | 0 | 0 | 0 | 0 | 0 |  | 0 | 0 | 0 | 0 | 0 | 0 | 0 | 0 | 0 | 0 | 0 | 0 | 0 |  | 0 | 0 | 0 | 0 | 0 | 0 | 0 | 0 | 0 | 0 | 0 | 0 | 0 | 0 | 0 | 0 | 0 | 0 | 0 | 0 | 0 | 0 | 0 | 0 | 0 | 0
3564=Refuse Collection | 348.4 | 0 | 0 | 0 | 0 | 0 | 0 | 0 | 0 | 0 | 0 | 0 | 0 | 348.4 |  | 1554.8 | -1554.8 | 1554.8 | 777.4 | 0 | 0 | 0 | 0 | -1554.8 | 0 | 0 | 0 | 0 | 777.4 |  | 0 | 958.62 | 0 | 0 | 0 | 0 | 0 | 0 | 0 | 0 | 0 | 0 | 0 | 958.62 |  | 0 | 0 | 689.57 | 0 | 0 | 0 | 0 | 0 | 0 | 0 | 0 | 0 | 0 | 689.57 |  | 0 | 0 | 203.45 | 0 | 0 | 0 | 0 | 0 | 0 | 0 | 0 | 0 | 203.45 |  | 750.75 | 0 | 0 | 0 | 0 | 0 | -203.45 | 0 | 203.45 | 0 | 0 | 0 | 750.75 |  | 0 | 0 | 563.94 | 0 | -563.94 | 0 | 0 | 0 | 0 | -203.45 | 0 | 0 | -203.45 |  | 266.39 | 0 | 0 | 0 | 0 | 0 | 0 | 0 | 0 | 0 | 0 | 0 | 266.39 | 0 | 0 | 0 | 0 | 0 | 0 | 0 | 0 | 0 | 0 | 0 | 0 | 0
3565=Pest Control | 0 | 0 | -480 | 0 | 0 | 0 | 0 | 0 | 0 | 0 | 0 | 340 | 340 | -140 |  | 0 | 0 | 0 | 0 | 0 | 0 | 0 | 0 | 0 | 0 | 0 | 0 | 0 | 0 |  | 320 | 0 | 0 | 0 | 0 | 0 | 0 | 65 | 0 | 0 | 0 | 0 | 0 | 385 |  | 320 | 0 | 0 | 0 | 0 | 0 | 0 | 0 | 185 | 0 | 374 | 0 | 0 | 879 |  | 320 | 0 | 0 | 0 | 0 | 1345.5 | 0 | 0 | 0 | 0 | 0 | 374 | 2039.5 |  | 0 | 0 | 0 | 352 | 0 | 0 | 0 | 0 | 0 | 0 | 411 | 0 | 763 |  | 0 | 0 | 352 | 0 | 0 | 0 | 0 | 0 | 0 | 0 | 411 | 0 | 763 |  | 388 | 0 | 0 | 0 | 0 | 0 | 0 | 0 | 0 | 0 | 411 | 0 | 799 | 388 | 0 | 0 | 0 | 0 | 0 | 0 | 0 | 0 | 0 | 0 | 0 | 388
3566=Other Property Costs | 0 | 0 | 0 | 0 | 0 | 0 | 0 | 0 | 0 | 0 | 0 | 0 | 0 | 0 |  | 0 | 0 | 0 | 0 | 0 | 0 | 0 | 0 | 0 | 0 | 0 | 0 | 0 | 0 |  | 0 | 0 | 0 | 0 | 0 | 0 | 0 | 0 | 0 | 0 | 0 | 0 | 0 | 0 |  | 0 | 0 | 0 | 0 | 0 | 0 | 0 | 0 | 0 | 0 | 0 | 0 | 0 | 0 |  | 0 | 0 | 0 | 0 | 0 | 0 | 0 | 0 | 0 | 0 | 0 | 0 | 0 |  | 0 | 0 | 0 | 0 | 0 | 0 | 0 | 0 | 0 | 0 | 0 | 0 | 0 |  | 0 | 0 | 0 | 0 | 0 | 0 | 0 | 0 | 0 | 0 | 0 | 0 | 0 |  | 0 | 0 | 0 | 0 | 0 | 0 | 0 | 0 | 0 | 0 | 0 | 0 | 0 | 0 | 0 | 0 | 0 | 0 | 0 | 0 | 0 | 0 | 0 | 0 | 0 | 0
Property Services. Node | 348.4 | 0 | -480 | 0 | 0 | 0 | 0 | 0 | 0 | 113.13 | 10.65 | 410.26 | 410.26 | 402.44 |  | 1554.8 | -1554.8 | 1554.8 | 777.4 | 0 | 0 | 0 | 0 | -1554.8 | 0 | 0 | 0 | 0 | 777.4 |  | 320 | 958.62 | 297.43 | 221.15 | 221.15 | 219.84 | 330.22 | 72.29 | 5.98 | 103.39 | 225.82 | 227.13 | 227.13 | 3203.02 |  | 547.13 | 248.32 | 916.7 | 227.13 | -212.43 | 227.13 | 394.22 | 296.82 | 493.13 | 454.26 | 495.65 | 227.13 | 227.13 | 4315.19 |  | 356.2 | 0 | 887.51 | 228.02 | 228.02 | 1573.52 | 1444.06 | -26.62 | 175.22 | 228.02 | 286.72 | 602.02 | 5982.69 |  | 861.06 | 436.71 | 228.02 | 580.02 | 228.02 | 0 | 221.39 | 212.42 | 415.86 | 489.78 | 623.38 | 301.26 | 4597.92 |  | 235.1 | 201.78 | 1134.38 | 33.32 | -10.06 | 325.26 | 74.95 | -80.12 | -0.03 | 918.74 | 785.26 | 219.27 | 3837.85 |  | 654.39 | 499.12 | 223.9 | 346.84 | 268 | 225.17 | 355.49 | 0 | 0 | 0 | 411 | 201.26 | 3185.17 | 388 | -1.43 | 41.28 | 0 | 0 | 0 | 0 | 0 | 0 | 0 | 0 | 0 | 427.85
Property Node | 598.4 | 0 | -480 | 83.43 | 83.42 | -69.03 | 83.43 | 83.43 | 0 | 113.13 | 748.41 | 2605.05 | 2605.05 | 3849.67 |  | 1554.8 | -274.8 | 1906.8 | 1064.21 | 0 | 2644.95 | 1676.86 | 74.93 | -1404.94 | 1071.21 | 0 | 0 | 0 | 8314.02 |  | 320 | 958.62 | 697.43 | 296.08 | 221.15 | 2714.84 | 480.22 | 3167.29 | -394.02 | 1238.49 | -217.34 | -964.44 | -964.44 | 8518.32 |  | 2201.38 | 248.32 | 918.5 | 227.13 | 915.57 | 227.13 | 794.22 | 296.22 | 453.53 | 590.26 | 863.56 | 592.43 | 592.43 | 8328.25 |  | 206.2 | 0 | 887.51 | 228.02 | 228.02 | 1573.52 | 1444.06 | 273.38 | 495.86 | 2965.05 | 286.72 | 1102.02 | 9690.36 |  | 1111.06 | 677.61 | 228.02 | 580.02 | 571.67 | 300 | 1527.51 | 585.92 | 415.86 | 819.78 | 623.38 | 583.26 | 8024.09 |  | 506.83 | 1591.78 | 2718.38 | 903.32 | -10.06 | 325.26 | 378.35 | 1525.91 | -0.03 | 918.74 | 785.26 | 219.27 | 9863.01 |  | 1904.39 | 499.12 | 223.9 | 1045.88 | 268 | 225.17 | 355.49 | 2307.24 | 0 | 1233.42 | 4968.89 | 201.26 | 13232.76 | 388 | -1.43 | 147.28 | 620.7 | 0 | 0 | 0 | 0 | 0 | 0 | 0 | 0 | 1154.55
Insurance Node | 0 | 0 | 0 | 0 | 0 | 0 | 0 | 0 | 0 | 0 | 0 | 0 | 0 | 0 |  | 0 | 0 | 0 | 0 | 0 | 0 | 0 | 0 | 0 | 0 | 0 | 0 | 0 | 0 |  | 0 | 0 | 0 | 0 | 0 | 0 | 0 | 0 | 0 | 0 | 0 | 0 | 0 | 0 |  | 0 | 0 | 0 | 0 | 0 | 0 | 0 | 0 | 0 | 0 | 0 | 0 | 0 | 0 |  | 0 | 0 | 0 | 0 | 0 | 0 | 0 | 0 | 0 | 0 | 0 | 0 | 0 |  | 0 | 0 | 0 | 0 | 0 | 0 | 0 | 0 | 0 | 0 | 0 | 0 | 0 |  | 0 | 0 | 0 | 0 | 0 | 0 | 0 | 0 | 0 | 0 | 0 | 0 | 0 |  | 0 | 0 | 0 | 0 | 0 | 0 | 0 | 0 | 0 | 0 | 0 | 0 | 0 | 0 | 0 | 0 | 0 | 0 | 0 | 0 | 0 | 0 | 0 | 0 | 0 | 0
Costs of Collection Node | 0 | 0 | 0 | 0 | 0 | 0 | 0 | 0 | 0 | 0 | 0 | 0 | 0 | 0 |  | 0 | 0 | 0 | 0 | 0 | 0 | 0 | 0 | 0 | 0 | 0 | 0 | 0 | 0 |  | 0 | 0 | 0 | 0 | 0 | 0 | 0 | 0 | 0 | 0 | 0 | 0 | 0 | 0 |  | 0 | 0 | 0 | 0 | 0 | 0 | 0 | 0 | 0 | 0 | 0 | 0 | 0 | 0 |  | 0 | 0 | 0 | 0 | 0 | 0 | 0 | 0 | 0 | 0 | 0 | 0 | 0 |  | 0 | 0 | 0 | 0 | 0 | 0 | 0 | 0 | 0 | 0 | 0 | 0 | 0 |  | 0 | 0 | 0 | 0 | 0 | 0 | 0 | 0 | 0 | 0 | 0 | 0 | 0 |  | 0 | 0 | 0 | 0 | 0 | 0 | 0 | 0 | 0 | 0 | 0 | 0 | 0 | 0 | 0 | 0 | 0 | 0 | 0 | 0 | 0 | 0 | 0 | 0 | 0 | 0
Bad Debts Node | 0 | 0 | 0 | 0 | 0 | 0 | 0 | 0 | 0 | 0 | 0 | 0 | 0 | 0 |  | 0 | 0 | 0 | 0 | 0 | 0 | 0 | 0 | 0 | 0 | 0 | 0 | 0 | 0 |  | 0 | 0 | 0 | 0 | 0 | 0 | 0 | 0 | 0 | 0 | 0 | 0 | 0 | 0 |  | 0 | 0 | 0 | 0 | 0 | 0 | 0 | 0 | 0 | 0 | 0 | 0 | 0 | 0 |  | 0 | 0 | 0 | 0 | 0 | 0 | 0 | 0 | 0 | 0 | 0 | 0 | 0 |  | 0 | 0 | 0 | 0 | 0 | 0 | 0 | 0 | 0 | 0 | 0 | 0 | 0 |  | 0 | 0 | 0 | 0 | 0 | 0 | 0 | 0 | 0 | 0 | 0 | 0 | 0 |  | 0 | 0 | 0 | 0 | 0 | 0 | 0 | 0 | 0 | 0 | 0 | 0 | 0 | 0 | 0 | 0 | 0 | 0 | 0 | 0 | 0 | 0 | 0 | 0 | 0 | 0
Administration Node | 0 | 0 | 0 | 0 | 0 | 0 | 40 | 0 | 0 | 0 | 0 | 0 | 0 | 40 |  | 0 | 0 | 0 | 0 | 0 | 0 | 0 | 0 | 0 | 0 | 0 | 0 | 0 | 0 |  | 0 | 0 | 0 | 0 | 0 | 0 | 15 | 0 | 12.5 | 0 | 0 | 0 | 0 | 27.5 |  | 0 | 0 | 0 | 0 | 0 | 0 | 0 | 0 | 12.5 | 0 | 0 | 0 | 0 | 12.5 |  | 20 | 0 | 0 | 0 | 0 | 0 | 0 | 0 | 0 | 0 | 25 | 0 | 45 |  | 0 | 48 | 0 | 0 | 0 | 75 | 0 | 0 | 0 | 0 | 82 | 0 | 205 |  | 0 | 0 | 0 | 0 | 0 | 0 | 0 | 0 | 0 | 16.25 | 0 | 0 | 16.25 |  | 0 | 0 | 0 | 0 | 0 | 0 | 0 | 0 | 0 | 0 | 0 | 0 | 0 | 0 | 0 | 0 | 0 | 0 | 0 | 0 | 0 | 0 | 0 | 0 | 0 | 0
Telecommunications & IT Node | 0 | 0 | 0 | 0 | 0 | 0 | 1546 | 0 | 0 | 0 | 0 | 0 | 0 | 1546 |  | 0 | 0 | 0 | 0 | 0 | 0 | 0 | 0 | 0 | 0 | 0 | 0 | 0 | 0 |  | 0 | 0 | 0 | 0 | 0 | 0 | 0 | 0 | 0 | 0 | 0 | 0 | 0 | 0 |  | 0 | 0 | 0 | 0 | 0 | 0 | 0 | 0 | 0 | 0 | 0 | 0 | 0 | 0 |  | 0 | 0 | 0 | 0 | 0 | 0 | 0 | 0 | 0 | 0 | 0 | 0 | 0 |  | 0 | 0 | 0 | 0 | 0 | 0 | 0 | 0 | 0 | 0 | 0 | 0 | 0 |  | 0 | 0 | 0 | 0 | 0 | 0 | 0 | 0 | 0 | 0 | 0 | 0 | 0 |  | 0 | 0 | 0 | 0 | 0 | 0 | 0 | 0 | 0 | 0 | 0 | 0 | 0 | 0 | 0 | 0 | 0 | 0 | 0 | 0 | 0 | 0 | 0 | 0 | 0 | 0
Base Opex Before Recharges Node | 7466.68 | 4515.85 | 4144.89 | 4748.93 | 8029.74 | 4752.03 | 13012.26 | 8540.65 | 6563.72 | 7520.73 | 7312.59 | 11839.08 | 11839.08 | 88447.15 |  | 7318.68 | 7945.88 | 9264.86 | 8715.99 | 7916.48 | 8078.38 | 9550.51 | 6329.67 | 6374.32 | 16326.4 | 4840.52 | 8107.82 | 8107.82 | 100769.51 |  | 8763.73 | 6140.3 | 4761.16 | 8079.31 | 7890.33 | 11160.84 | 9589.1 | 5049.12 | 13536.45 | 11807.31 | 7549.75 | 10648.28 | 10648.28 | 104975.68 |  | 17879.72 | 5973 | 6689.73 | 9246.38 | 13694.12 | 9781.28 | 12855.02 | 17428.59 | 10803.93 | 9407.27 | 12867.55 | 10862.83 | 10862.83 | 137489.42 |  | 11133.16 | 5541.09 | 5988.83 | 10469.22 | 13216.63 | 5326.29 | 8416.68 | 9412.61 | 7770.72 | 8078.07 | 10432.87 | 10496.38 | 106282.55 |  | 11031 | 7544.7 | 6618.14 | 5991.71 | 10836.92 | 10192.78 | 8450.21 | 11211.02 | 8782.81 | 8579.68 | 8365.17 | 8998.84 | 106602.98 |  | 12253.88 | 8275.33 | 8616.47 | 14769.1 | 6174.73 | 11684 | 7319.96 | 7076.14 | 5913.32 | 14260.13 | 11390.1 | 7109.02 | 114842.18 |  | 11366.94 | 8764.98 | 11838.03 | 9476.75 | 19758.61 | 7313.62 | 13139.81 | 12109.03 | 14433.56 | 11737.5 | 15065.47 | 14115.76 | 149120.06 | 10037.89 | 10930.43 | 4450.88 | 9090.02 | 0 | 0 | 0 | 0 | 0 | 0 | 0 | 0 | 34509.22
Recharge to CAPEX Node | 0 | 0 | 0 | 0 | 0 | 0 | 0 | 0 | 0 | 0 | 0 | 0 | 0 | 0 |  | 0 | 0 | 0 | 0 | 0 | 0 | 0 | 0 | 0 | 0 | 0 | 0 | 0 | 0 |  | 0 | 0 | 0 | 0 | 0 | 0 | 0 | 0 | 0 | 0 | 0 | 0 | 0 | 0 |  | 0 | 0 | 0 | 0 | 0 | 0 | 0 | 0 | 0 | 0 | 0 | 0 | 0 | 0 |  | 0 | 0 | 0 | 0 | 0 | 0 | 0 | 0 | 0 | 0 | 0 | 0 | 0 |  | 0 | 0 | 0 | 0 | 0 | 0 | 0 | 0 | 0 | 0 | 0 | 0 | 0 |  | 0 | 0 | 0 | 0 | 0 | -7660.76 | 6884.76 | 0 | 0 | -8806.08 | -4018.47 | 1654.24 | -11946.31 |  | 0 | -1853.61 | 1853.61 | 0 | 0 | -3000 | -4379.03 | -1545 | 3101.08 | -2918.91 | 1726.01 | -2166.65 | -9182.5 | -4475.87 | 0 | 3328.92 | 0 | 0 | 0 | 0 | 0 | 0 | 0 | 0 | 0 | -1146.95
Recharge SWS Node | 0 | 0 | 0 | 0 | 0 | 0 | 0 | 0 | 0 | 0 | 0 | 0 | 0 | 0 |  | 0 | 0 | 0 | 0 | 0 | 0 | 0 | 0 | 0 | 0 | 0 | 0 | 0 | 0 |  | 0 | 0 | 0 | 0 | 0 | 0 | 0 | 0 | 0 | 0 | 0 | 0 | 0 | 0 |  | 0 | 0 | 0 | 0 | 0 | 0 | 0 | 0 | 0 | 0 | 0 | 0 | 0 | 0 |  | 0 | 0 | 0 | 0 | 0 | 0 | 0 | 0 | 0 | 0 | 0 | 0 | 0 |  | 0 | 0 | 0 | 0 | 0 | 0 | 0 | 0 | 0 | 0 | 0 | 0 | 0 |  | 0 | 0 | 0 | 0 | 0 | 0 | 0 | 0 | 0 | 0 | 0 | 0 | 0 |  | 0 | 0 | 0 | 0 | 0 | 0 | 0 | 0 | 0 | 0 | 0 | 0 | 0 | 0 | 0 | 0 | 0 | 0 | 0 | 0 | 0 | 0 | 0 | 0 | 0 | 0
Customer Ops recharge Node | 4195.76 | 6864.15 | 7298.69 | 4919.69 | 2985.43 | 0 | 12229.46 | 7707.47 | 12086.62 | 6613.96 | 6113.54 | 3708.39 | 3708.39 | 74723.16 |  | 6168.79 | 5313.48 | 4878.1 | 5666.82 | 6743.52 | 6239.35 | 5709.41 | 4215.79 | 2199.82 | 8175.15 | 5255.16 | 4638.83 | 4638.83 | 65204.22 |  | 5343.47 | 5432.62 | 5072.6 | 6445.96 | 5054.48 | 3819.95 | 7730.03 | 5364.18 | 5383.91 | 9855.52 | 6495.32 | 8329.8 | 8329.8 | 74327.84 |  | 6269.32 | 7510.24 | 6431.5 | 6546.28 | 8830.33 | 8238.11 | 7901.02 | 10907.94 | 6844.13 | 14751.87 | 8992.77 | 1491.29 | 1491.29 | 94714.8 |  | 3854.99 | 14537.52 | 4203.75 | 9744.43 | 6717.69 | 5201.83 | 11585.25 | 2472.32 | 2813.86 | 3265.33 | 4467.42 | 2120.64 | 70985.03 |  | 2935.76 | 1933.3 | 6503.32 | 3578.82 | 1432.14 | 3821.22 | 2193.35 | 4204.54 | 1958.19 | 1737.14 | 390.67 | 1391.47 | 32079.92 |  | 2824.72 | 4782.56 | 3695.48 | 1792.84 | 3558.24 | 1574.29 | 3190.94 | 1971 | 314.22 | 3217.23 | 1622.59 | 1902.31 | 30446.42 |  | 2727.58 | 4085.93 | 4663.06 | 6190.79 | 27805.43 | 6459.92 | 6330.27 | 5521.67 | 2301.97 | 2393.6 | 3208.59 | 5658.31 | 77347.12 | 971.05 | 1286.5 | 3542.81 | 4234.17 | 0 | 0 | 0 | 0 | 0 | 0 | 0 | 0 | 10034.53
Commercial Recharge Node | 0 | 0 | 0 | 0 | 0 | 0 | 0 | 0 | 0 | 0 | 0 | 0 | 0 | 0 |  | 0 | 0 | 0 | 0 | 0 | 0 | 0 | 0 | 0 | 0 | 0 | 0 | 0 | 0 |  | 0 | 0 | 0 | 0 | 0 | 0 | 0 | 0 | 0 | 0 | 0 | 0 | 0 | 0 |  | 0 | 0 | 0 | 0 | 0 | 0 | 0 | 0 | 0 | 0 | 0 | 0 | 0 | 0 |  | 0 | 0 | 0 | 0 | 0 | 0 | 0 | 0 | 0 | 0 | 0 | 0 | 0 |  | 0 | 0 | 0 | 0 | 0 | 0 | 0 | 0 | 0 | 0 | 0 | 0 | 0 |  | 0 | 0 | 0 | 0 | 0 | 0 | 0 | 0 | 0 | 0 | 0 | 0 | 0 |  | 0 | 0 | 0 | 0 | 0 | 0 | 0 | 0 | 0 | 0 | 0 | 0 | 0 | 0 | 0 | 0 | 0 | 0 | 0 | 0 | 0 | 0 | 0 | 0 | 0 | 0
Other Recharge Node | 0 | 0 | 0 | 0 | 0 | 0 | 0 | 0 | 0 | 0 | 0 | 0 | 0 | 0 |  | 0 | 0 | 0 | 0 | 0 | 0 | 0 | 0 | 0 | 0 | 0 | 0 | 0 | 0 |  | 0 | 0 | 0 | 0 | 0 | 0 | 0 | 0 | 0 | 0 | 0 | 0 | 0 | 0 |  | 0 | 0 | 0 | 0 | 0 | 0 | 0 | 0 | 0 | 0 | 0 | 0 | 0 | 0 |  | 0 | 0 | 0 | 0 | 0 | 0 | 0 | 0 | 0 | 0 | 0 | 0 | 0 |  | 0 | 0 | 0 | 0 | 0 | 0 | 0 | 0 | 0 | 0 | 0 | 0 | 0 |  | 0 | 0 | 0 | 0 | 0 | 0 | 0 | 0 | 0 | 0 | 0 | 0 | 0 |  | 0 | 0 | 0 | 0 | 0 | 0 | 0 | 0 | 0 | 0 | 0 | 0 | 0 | 0 | 0 | 0 | 0 | 0 | 0 | 0 | 0 | 0 | 0 | 0 | 0 | 0
Internal Recharges OPEX Node | 4195.76 | 6864.15 | 7298.69 | 4919.69 | 2985.43 | 0 | 12229.46 | 7707.47 | 12086.62 | 6613.96 | 6113.54 | 3708.39 | 3708.39 | 74723.16 |  | 6168.79 | 5313.48 | 4878.1 | 5666.82 | 6743.52 | 6239.35 | 5709.41 | 4215.79 | 2199.82 | 8175.15 | 5255.16 | 4638.83 | 4638.83 | 65204.22 |  | 5343.47 | 5432.62 | 5072.6 | 6445.96 | 5054.48 | 3819.95 | 7730.03 | 5364.18 | 5383.91 | 9855.52 | 6495.32 | 8329.8 | 8329.8 | 74327.84 |  | 6269.32 | 7510.24 | 6431.5 | 6546.28 | 8830.33 | 8238.11 | 7901.02 | 10907.94 | 6844.13 | 14751.87 | 8992.77 | 1491.29 | 1491.29 | 94714.8 |  | 3854.99 | 14537.52 | 4203.75 | 9744.43 | 6717.69 | 5201.83 | 11585.25 | 2472.32 | 2813.86 | 3265.33 | 4467.42 | 2120.64 | 70985.03 |  | 2935.76 | 1933.3 | 6503.32 | 3578.82 | 1432.14 | 3821.22 | 2193.35 | 4204.54 | 1958.19 | 1737.14 | 390.67 | 1391.47 | 32079.92 |  | 2824.72 | 4782.56 | 3695.48 | 1792.84 | 3558.24 | 1574.29 | 3190.94 | 1971 | 314.22 | 3217.23 | 1622.59 | 1902.31 | 30446.42 |  | 2727.58 | 4085.93 | 4663.06 | 6190.79 | 27805.43 | 6459.92 | 6330.27 | 5521.67 | 2301.97 | 2393.6 | 3208.59 | 5658.31 | 77347.12 | 971.05 | 1286.5 | 3542.81 | 4234.17 | 0 | 0 | 0 | 0 | 0 | 0 | 0 | 0 | 10034.53
Recharges Node | 4195.76 | 6864.15 | 7298.69 | 4919.69 | 2985.43 | 0 | 12229.46 | 7707.47 | 12086.62 | 6613.96 | 6113.54 | 3708.39 | 3708.39 | 74723.16 |  | 6168.79 | 5313.48 | 4878.1 | 5666.82 | 6743.52 | 6239.35 | 5709.41 | 4215.79 | 2199.82 | 8175.15 | 5255.16 | 4638.83 | 4638.83 | 65204.22 |  | 5343.47 | 5432.62 | 5072.6 | 6445.96 | 5054.48 | 3819.95 | 7730.03 | 5364.18 | 5383.91 | 9855.52 | 6495.32 | 8329.8 | 8329.8 | 74327.84 |  | 6269.32 | 7510.24 | 6431.5 | 6546.28 | 8830.33 | 8238.11 | 7901.02 | 10907.94 | 6844.13 | 14751.87 | 8992.77 | 1491.29 | 1491.29 | 94714.8 |  | 3854.99 | 14537.52 | 4203.75 | 9744.43 | 6717.69 | 5201.83 | 11585.25 | 2472.32 | 2813.86 | 3265.33 | 4467.42 | 2120.64 | 70985.03 |  | 2935.76 | 1933.3 | 6503.32 | 3578.82 | 1432.14 | 3821.22 | 2193.35 | 4204.54 | 1958.19 | 1737.14 | 390.67 | 1391.47 | 32079.92 |  | 2824.72 | 4782.56 | 3695.48 | 1792.84 | 3558.24 | -6086.47 | 10075.7 | 1971 | 314.22 | -5588.85 | -2395.88 | 3556.55 | 18500.11 |  | 2727.58 | 2232.32 | 6516.67 | 6190.79 | 27805.43 | 3459.92 | 1951.24 | 3976.67 | 5403.05 | -525.31 | 4934.6 | 3491.66 | 68164.62 | -3504.82 | 1286.5 | 6871.73 | 4234.17 | 0 | 0 | 0 | 0 | 0 | 0 | 0 | 0 | 8887.58
Base Opex Node | 11662.44 | 11380 | 11443.58 | 9668.62 | 11015.17 | 4752.03 | 25241.72 | 16248.12 | 18650.34 | 14134.69 | 13426.13 | 15547.47 | 15547.47 | 163170.31 |  | 13487.47 | 13259.36 | 14142.96 | 14382.81 | 14660 | 14317.73 | 15259.92 | 10545.46 | 8574.14 | 24501.55 | 10095.68 | 12746.65 | 12746.65 | 165973.73 |  | 14107.2 | 11572.92 | 9833.76 | 14525.27 | 12944.81 | 14980.79 | 17319.13 | 10413.3 | 18920.36 | 21662.83 | 14045.07 | 18978.08 | 18978.08 | 179303.52 |  | 24149.04 | 13483.24 | 13121.23 | 15792.66 | 22524.45 | 18019.39 | 20756.04 | 28336.53 | 17648.06 | 24159.14 | 21860.32 | 12354.12 | 12354.12 | 232204.22 |  | 14988.15 | 20078.61 | 10192.58 | 20213.65 | 19934.32 | 10528.12 | 20001.93 | 11884.93 | 10584.58 | 11343.4 | 14900.29 | 12617.02 | 177267.58 |  | 13966.76 | 9478 | 13121.46 | 9570.53 | 12269.06 | 14014 | 10643.56 | 15415.56 | 10741 | 10316.82 | 8755.84 | 10390.31 | 138682.9 |  | 15078.6 | 13057.89 | 12311.95 | 16561.94 | 9732.97 | 5597.53 | 17395.66 | 9047.14 | 6227.54 | 8671.28 | 8994.22 | 10665.57 | 133342.29 |  | 14094.52 | 10997.3 | 18354.7 | 15667.54 | 47564.04 | 10773.54 | 15091.05 | 16085.7 | 19836.61 | 11212.19 | 20000.07 | 17607.42 | 217284.68 | 6533.07 | 12216.93 | 11322.61 | 13324.19 | 0 | 0 | 0 | 0 | 0 | 0 | 0 | 0 | 43396.8 | 1407229.23 | 177722.7029
Contractors | [13 empty] | 4967.67 | 0 | 337.33 | 0 | 0 | 1176.88 | 2763.41 | 336.66 | 2018.34 | 0 | 337.38 | 336.9 | 336.91 | 336.9 | 336.9 | 7980.71 | 0 | 336.91 | 0 | 0 | 0 | 0 | 4048 | 0 | 1084.38 | 0 | 0 | 0 | -674.67 | -674.67 | 4794.62 | 0 | 7063.34 | 337.33 | 0 | 759.75 | 506.5 | 253.25 | 253.25 | 1160.03 | 253.25 | 253.25 | 253.25 | 253.25 | 253.25 | 11346.45 | 0 | 0 | 0 | 3959.08 | 279.09 | 279.08 | 279.08 | 279.09 | 279.08 | 279.08 | 279.09 | 279.08 | 279.08 | 6470.83 | 0 | 279.09 | 279.08 | 292.5 | 292.5 | 292.5 | 292.5 | 292.5 | 1452.5 | 292.5 | 292.5 | 292.5 | 292.5 | 4643.17 | 0 | 292.5 | 585 | -5 | 6808.61 | 287.5 | 287.5 | 1447.5 | 287.5 | 287.5 | -668.16 | 287.5 | 702.5 | 10600.45 | 0 | 287.5 | 287.5 | 1845.33 | 217.84 | 3635.33 | -2364.67 | 635.34 | 635.33 | 1567.84 | 635.32 | -1728.66 | 1368.08 | 7022.08 | [13 empty] | 7228.2475
Employment inc recharges | [13 empty] | 74723.16 | 0 | 6168.79 | 5313.48 | 4878.1 | 5666.82 | 6743.52 | 6239.35 | 5709.41 | 4215.79 | 2199.82 | 8175.15 | 5255.16 | 4638.83 | 4638.83 | 65204.22 | 0 | 5343.47 | 5432.62 | 5072.6 | 6445.96 | 5054.48 | 3819.95 | 7730.03 | 5364.18 | 5383.91 | 9855.52 | 6495.32 | 8329.8 | 8329.8 | 74327.84 | 0 | 6269.32 | 7510.24 | 6431.5 | 6546.28 | 8830.33 | 8238.11 | 7901.02 | 10907.94 | 6844.13 | 14751.87 | 8992.77 | 1491.29 | 1491.29 | 94714.8 | 0 | 3854.99 | 14537.52 | 4203.75 | 9744.43 | 6717.69 | 5201.83 | 11585.25 | 2472.32 | 2813.86 | 3265.33 | 4467.42 | 2120.64 | 70985.03 | 0 | 2935.76 | 1933.3 | 6503.32 | 3578.82 | 1432.14 | 3821.22 | 2193.35 | 4204.54 | 1958.19 | 1737.14 | 390.67 | 1391.47 | 32079.92 | 0 | 2824.72 | 4782.56 | 3695.48 | 1792.84 | 3558.24 | 1574.29 | 3190.94 | 1971 | 314.22 | 3217.23 | 1622.59 | 1902.31 | 30446.42 | 0 | 2727.58 | 4085.93 | 4663.06 | 6190.79 | 27805.43 | 6459.92 | 6330.27 | 5521.67 | 2301.97 | 2393.6 | 3208.59 | 5658.31 | 77347.12 | [13 empty] | 64978.5638
Supplies & services (excl SEPA) | [13 empty] | 6262.47 | 0 | 0 | 1554.8 | -1554.8 | 0 | 0 | 0 | 0 | 0 | 728.92 | 17.96 | 0 | 490.26 | 490.26 | 1237.14 | 0 | 958.62 | -958.62 | -392.74 | 203 | 0 | 0 | 0 | 0 | 1513.28 | 557.69 | 452.38 | 0 | 0 | 2333.61 | 0 | 495.82 | 370.25 | -689.57 | 135.19 | 0 | 595.7 | 160.63 | 0 | 1254.57 | 0 | 0 | 829.07 | 829.07 | 3151.66 | 0 | 4321.97 | 16.65 | -3636.29 | 1588.75 | 0 | 0 | 94.7 | 0 | 0 | 0 | 198.76 | 295.2 | 2879.74 | 0 | 223.28 | 16 | 0 | 0 | 979.3 | 594.9 | 0 | 0 | 0 | 750.66 | 111.93 | 284 | 2960.07 | 0 | 482.64 | 0 | 0 | 962.63 | 71.81 | -219.42 | 35.18 | 0 | 145.6 | 204.39 | 145.63 | 0 | 1828.46 | 0 | 0 | 162.76 | 4278.82 | -3518.68 | 744.2 | 77.13 | 0 | 0 | 309.16 | 321.62 | 74.86 | 2782.55 | 5232.42 | [13 empty] | 3235.6962
Manpower | [13 empty] | 79690.83 | 0 | 6506.12 | 5313.48 | 4878.1 | 6843.7 | 9506.93 | 6576.01 | 7727.75 | 4215.79 | 2537.2 | 8512.05 | 5592.07 | 4975.73 | 4975.73 | 73184.93 | 0 | 5680.38 | 5432.62 | 5072.6 | 6445.96 | 5054.48 | 7867.95 | 7730.03 | 6448.56 | 5383.91 | 9855.52 | 6495.32 | 7655.13 | 7655.13 | 79122.46 | 0 | 13332.66 | 7847.57 | 6431.5 | 7306.03 | 9336.83 | 8491.36 | 8154.27 | 12067.97 | 7097.38 | 15005.12 | 9246.02 | 1744.54 | 1744.54 | 106061.25 | 0 | 3854.99 | 14537.52 | 8162.83 | 10023.52 | 6996.77 | 5480.91 | 11864.34 | 2751.4 | 3092.94 | 3544.42 | 4746.5 | 2399.72 | 77455.86 | 0 | 3214.85 | 2212.38 | 6795.82 | 3871.32 | 1724.64 | 4113.72 | 2485.85 | 5657.04 | 2250.69 | 2029.64 | 683.17 | 1683.97 | 36723.09 | 0 | 3117.22 | 5367.56 | 3690.48 | 8601.45 | 3845.74 | 1861.79 | 4638.44 | 2258.5 | 601.72 | 2549.07 | 1910.09 | 2604.81 | 41046.87 | 0 | 3015.08 | 4373.43 | 6508.39 | 6408.63 | 31440.76 | 4095.25 | 6965.61 | 6157 | 3869.81 | 3028.92 | 1479.93 | 7026.39 | 84369.2 | 0 | 0 | 0 | 0 | 0 | 0 | 0 | 0 | 0 | 0 | 0 | 0 |  | 72206.8112
Power | [13 empty] | 27609.04 | 0 | 2884.97 | 3806.86 | 1755.7 | 3221.19 | 2646.46 | 1931.08 | 3121.93 | 2313.64 | 3189.23 | 2730.19 | 2674.87 | 2640 | 2640 | 32916.12 | 0 | 3738.18 | 3439.51 | 2338.3 | 3871.57 | 3052.62 | 2354.47 | 1955.3 | 3192.61 | 2822.18 | 3160.45 | 3229.94 | 4319.82 | 4319.82 | 37474.95 | 0 | 3376.51 | 3853.53 | 2792.4 | 2862.74 | 2765.77 | 3180.26 | 2848.05 | 3650.91 | 3876.26 | 4074.65 | 3623.1 | 3787.49 | 3787.49 | 40691.67 | 0 | 4001.57 | 3208.64 | 3091.61 | 2975.52 | 3043.87 | 2657.67 | 3345.76 | 3887.95 | 4192.19 | 2818.37 | 2480.8 | 4068.56 | 39772.51 | 0 | 3881.51 | 3447.74 | 3179.23 | 3104.54 | 3265.15 | 2905.32 | 2882.95 | 3636.44 | 3555.34 | 4185.39 | 3922.65 | 4253.51 | 42219.77 | 0 | 4480.97 | 3489.19 | 2977.94 | 2526.44 | 2608.18 | 1484.33 | 3638.46 | 4058.5 | 4437.14 | 4563.43 | 4065.37 | 4163.54 | 42493.49 | 0 | 4185.77 | 4624.4 | 4084.17 | 3333.11 | 3089.57 | 3847.72 | 4520.1 | 4984.32 | 5596.63 | 4870.29 | 2599.07 | 5036.22 | 50771.37 | [13 empty] | 39243.615
Chemicals & Materials | [13 empty] | 21369.82 | 0 | 364.21 | 2090.4 | 5283.39 | 1379.94 | 632.84 | 1291.92 | 869.85 | 2077.57 | 1660.2 | 10306.61 | -34.79 | 2777.13 | 2777.13 | 28699.27 | 0 | 1618.48 | 777.01 | 105.71 | 1612 | 2692.78 | 119.75 | 5606.98 | 6776.94 | 7755.34 | 4150 | 2257.6 | 5633.35 | 5633.35 | 39105.94 | 0 | 3804.57 | 225.44 | 2730.27 | 4323.44 | 8568.15 | 3836.81 | 7860.74 | 11383.33 | 4015.69 | 3550.98 | 7189.51 | 4462.46 | 4462.46 | 61951.39 | 0 | 1694.38 | 1426.68 | 797.8 | 4508.72 | 8776.54 | -73.1 | 2363.95 | 3510.22 | 1914.47 | 1126.44 | 5338.78 | 3862.4 | 35247.28 | 0 | 4647.02 | 2349.42 | 2110.41 | 1206.67 | 4920.32 | 5217.08 | 2939.27 | 4728.18 | 3711.13 | 1723.37 | 2524.73 | 2777.59 | 38855.19 | 0 | 5682.96 | 1921.8 | 2177.38 | 2820.33 | 2469.53 | 9058.56 | 1072.7 | 456.46 | 295.34 | 8477.71 | 5358.57 | 1276 | 41067.34 | 0 | 4241.57 | 2558.87 | 715.77 | 7676.79 | 1761.47 | 4838.23 | 6938.84 | 3492.1 | 6269.89 | 3986.81 | 6511.27 | 4037.61 | 53029.22 | 1583.67 | 4887.89 | 279.44 | 4259.84 | 0 | 0 | 0 | 0 | 0 | 0 | 0 | 0 |  | 39915.6812
Sludge
Other

## Cost Input Base
Base: Post Refurbishment Profile - 1970 filters retained
site_no | Site Name | model | 2021 | 2022 | 2023 | 2024 | 2025 | 2026 | 2027 | 2028 | 2029 | 2030 | 2031 | 2032 | 2033 | 2034 | 2035 | 2036 | 2037 | 2038 | 2039 | 2040 | 2041 | 2042 | 2043 | 2044 | 2045 | 2046 | 2047 | 2048 | 2049 | 2050 | 2051 | 2052 | 2053 | 2054 | 2055 | 2056 | 2057 | 2058 | 2059 | 2060 | 2061 | 2062 | 2063 | 2064 | 2065 | 2066 | 2067 | 2068 | 2069 | 2070 | 2071 | 2072 | 2073 | 2074 | 2075 | 2076 | 2077 | 2078 | 2079 | 2080 | 2081
WTW000485 | Herricks | meica £ | 142375.0043 | 148058.5269 | 186544.2539 | 149906.6114 | 152832.6093 | 155173.4315 | 155566.0085 | 176053.9625 | 179142.7322 | 162108.4609 | 184520.0638 | 163914.1854 | 173794.7028 | 174543.8742 | 187639.9361 | 181775.4176 | 187703.7019 | 223419.5296 | 169231.5701 | 164510.0202 | 165288.3365 | 185449.8816 | 183747.7656 | 170513.5318 | 171825.5883 | 171825.5883 | 171825.5883 | 171825.5883 | 171825.5883 | 171825.5883 | 171825.5883 | 171825.5883 | 171825.5883 | 171825.5883 | 171825.5883 | 171825.5883 | 171825.5883 | 171825.5883 | 171825.5883 | 171825.5883 | 171825.5883 | 171825.5883 | 171825.5883 | 171825.5883 | 171825.5883 | 171825.5883 | 171825.5883 | 171825.5883 | 171825.5883 | 171825.5883 | 171825.5883 | 171825.5883 | 171825.5883 | 171825.5883 | 171825.5883 | 171825.5883 | 171825.5883 | 171825.5883 | 171825.5883 | 171825.5883 | 171825.5883
|  | civil £ | 13580.5409 | 1709.2711 | 1062.3242 | 1893.6483 | 159887.9132 | 1129.103 | 29345.5655 | 13889.2155 | 19101.1007 | 18734.9981 | 21145.0069 | 1604.9828 | 37798.9251 | 272.4454 | 414.4878 | 424.205 | 9348.5266 | 4285.7782 | 322653.2454 | 1437.3777 | 27694.2116 | 998.0598 | 1185.2095 | 97006.9726 | 32775.1298 | 32775.1298 | 32775.1298 | 32775.1298 | 32775.1298 | 32775.1298 | 32775.1298 | 32775.1298 | 32775.1298 | 32775.1298 | 32775.1298 | 32775.1298 | 32775.1298 | 32775.1298 | 32775.1298 | 32775.1298 | 32775.1298 | 32775.1298 | 32775.1298 | 32775.1298 | 32775.1298 | 32775.1298 | 32775.1298 | 32775.1298 | 32775.1298 | 32775.1298 | 32775.1298 | 32775.1298 | 32775.1298 | 32775.1298 | 32775.1298 | 32775.1298 | 32775.1298 | 32775.1298 | 32775.1298 | 32775.1298 | 32775.1298
|  | Total £k | 155.9555 | 149.7678 | 187.6066 | 151.8003 | 312.7205 | 156.3025 | 184.9116 | 189.9432 | 198.2438 | 180.8435 | 205.6651 | 165.5192 | 211.5936 | 174.8163 | 188.0544 | 182.1996 | 197.0522 | 227.7053 | 491.8848 | 165.9474 | 192.9825 | 186.4479 | 184.933 | 267.5205 | 204.6007 | 204.6007 | 204.6007 | 204.6007 | 204.6007 | 204.6007 | 204.6007 | 204.6007 | 204.6007 | 204.6007 | 204.6007 | 204.6007 | 204.6007 | 204.6007 | 204.6007 | 204.6007 | 204.6007 | 204.6007 | 204.6007 | 204.6007 | 204.6007 | 204.6007 | 204.6007 | 204.6007 | 204.6007 | 204.6007 | 204.6007 | 204.6007 | 204.6007 | 204.6007 | 204.6007 | 204.6007 | 204.6007 | 204.6007 | 204.6007 | 204.6007 | 204.6007
Option 3A: Post Refurbishment Profile - 1970 filters retained
% of ASM |  |  | 0% | 0% | 0% | 1% | 2% | 5% | 10% | 15% | 20% | 30% | 40% | 50% | 65% | 80% | 100% | 100% | 100% | 100% | 100% | 100% | 100% | 100% | 100% | 100% | 100% | 100% | 100% | 100% | 100% | 100% | 100% | 100% | 100% | 100% | 100% | 100% | 100% | 100% | 100% | 100% | 100% | 100% | 100% | 100% | 100% | 100% | 100% | 100% | 100% | 100% | 100% | 100% | 100% | 100% | 100% | 100% | 100% | 100% | 100% | 100% | 100%
WTW000485 | Herricks | meica £ | 0 | 0 | 0 | 1499.0661 | 3056.6522 | 7758.6716 | 15556.6008 | 26408.0944 | 35828.5464 | 48632.5383 | 73808.0255 | 81957.0927 | 112966.5568 | 139635.0994 | 187639.9361 | 181775.4176 | 187703.7019 | 223419.5296 | 169231.5701 | 164510.0202 | 165288.3365 | 185449.8816 | 183747.7656 | 170513.5318 | 171825.5883 | 171825.5883 | 171825.5883 | 171825.5883 | 171825.5883 | 171825.5883 | 171825.5883 | 171825.5883 | 171825.5883 | 171825.5883 | 171825.5883 | 171825.5883 | 171825.5883 | 171825.5883 | 171825.5883 | 171825.5883 | 171825.5883 | 171825.5883 | 171825.5883 | 171825.5883 | 171825.5883 | 171825.5883 | 171825.5883 | 171825.5883 | 171825.5883 | 171825.5883 | 171825.5883 | 171825.5883 | 171825.5883 | 171825.5883 | 171825.5883 | 171825.5883 | 171825.5883 | 171825.5883 | 171825.5883 | 171825.5883 | 171825.5883
|  | civil £ | 0 | 0 | 0 | 18.9365 | 3197.7583 | 56.4551 | 2934.5566 | 2083.3823 | 3820.2201 | 5620.4994 | 8458.0028 | 802.4914 | 24569.3013 | 217.9563 | 414.4878 | 424.205 | 9348.5266 | 4285.7782 | 322653.2454 | 1437.3777 | 27694.2116 | 998.0598 | 1185.2095 | 97006.9726 | 32775.1298 | 32775.1298 | 32775.1298 | 32775.1298 | 32775.1298 | 32775.1298 | 32775.1298 | 32775.1298 | 32775.1298 | 32775.1298 | 32775.1298 | 32775.1298 | 32775.1298 | 32775.1298 | 32775.1298 | 32775.1298 | 32775.1298 | 32775.1298 | 32775.1298 | 32775.1298 | 32775.1298 | 32775.1298 | 32775.1298 | 32775.1298 | 32775.1298 | 32775.1298 | 32775.1298 | 32775.1298 | 32775.1298 | 32775.1298 | 32775.1298 | 32775.1298 | 32775.1298 | 32775.1298 | 32775.1298 | 32775.1298 | 32775.1298
|  | Total £k | 0 | 0 | 0 | 1.518 | 6.2544 | 7.8151 | 18.4912 | 28.4915 | 39.6488 | 54.253 | 82.266 | 82.7596 | 137.5359 | 139.8531 | 188.0544 | 182.1996 | 197.0522 | 227.7053 | 491.8848 | 165.9474 | 192.9825 | 186.4479 | 184.933 | 267.5205 | 204.6007 | 204.6007 | 204.6007 | 204.6007 | 204.6007 | 204.6007 | 204.6007 | 204.6007 | 204.6007 | 204.6007 | 204.6007 | 204.6007 | 204.6007 | 204.6007 | 204.6007 | 204.6007 | 204.6007 | 204.6007 | 204.6007 | 204.6007 | 204.6007 | 204.6007 | 204.6007 | 204.6007 | 204.6007 | 204.6007 | 204.6007 | 204.6007 | 204.6007 | 204.6007 | 204.6007 | 204.6007 | 204.6007 | 204.6007 | 204.6007 | 204.6007 | 204.6007
Option 3B : Post Refurbishment Profile - 1970 filters replaced
% of ASM |  |  | 0% | 0% | 0% | 1% | 2% | 5% | 10% | 15% | 20% | 30% | 40% | 50% | 65% | 80% | 100% | 100% | 100% | 100% | 1% | 100% | 100% | 100% | 100% | 100% | 100% | 100% | 100% | 100% | 100% | 100% | 100% | 100% | 100% | 100% | 100% | 100% | 100% | 100% | 100% | 100% | 100% | 100% | 100% | 100% | 100% | 100% | 100% | 100% | 100% | 100% | 100% | 100% | 100% | 100% | 100% | 100% | 100% | 100% | 100% | 100% | 100%
WTW000485 | Herricks | meica £ | 0 | 0 | 0 | 1499.0661 | 3056.6522 | 7758.6716 | 15556.6008 | 26408.0944 | 35828.5464 | 48632.5383 | 73808.0255 | 81957.0927 | 112966.5568 | 139635.0994 | 187639.9361 | 181775.4176 | 187703.7019 | 223419.5296 | 1692.3157 | 164510.0202 | 165288.3365 | 185449.8816 | 183747.7656 | 170513.5318 | 171825.5883 | 171825.5883 | 171825.5883 | 171825.5883 | 171825.5883 | 171825.5883 | 171825.5883 | 171825.5883 | 171825.5883 | 171825.5883 | 171825.5883 | 171825.5883 | 171825.5883 | 171825.5883 | 171825.5883 | 171825.5883 | 171825.5883 | 171825.5883 | 171825.5883 | 171825.5883 | 171825.5883 | 171825.5883 | 171825.5883 | 171825.5883 | 171825.5883 | 171825.5883 | 171825.5883 | 171825.5883 | 171825.5883 | 171825.5883 | 171825.5883 | 171825.5883 | 171825.5883 | 171825.5883 | 171825.5883 | 171825.5883 | 171825.5883
|  | civil £ | 0 | 0 | 0 | 18.9365 | 3197.7583 | 56.4551 | 2934.5566 | 2083.3823 | 3820.2201 | 5620.4994 | 8458.0028 | 802.4914 | 24569.3013 | 217.9563 | 414.4878 | 424.205 | 9348.5266 | 4285.7782 | 3226.5325 | 1437.3777 | 27694.2116 | 998.0598 | 1185.2095 | 97006.9726 | 32775.1298 | 32775.1298 | 32775.1298 | 32775.1298 | 32775.1298 | 32775.1298 | 32775.1298 | 32775.1298 | 32775.1298 | 32775.1298 | 32775.1298 | 32775.1298 | 32775.1298 | 32775.1298 | 32775.1298 | 32775.1298 | 32775.1298 | 32775.1298 | 32775.1298 | 32775.1298 | 32775.1298 | 32775.1298 | 32775.1298 | 32775.1298 | 32775.1298 | 32775.1298 | 32775.1298 | 32775.1298 | 32775.1298 | 32775.1298 | 32775.1298 | 32775.1298 | 32775.1298 | 32775.1298 | 32775.1298 | 32775.1298 | 32775.1298
|  | Total £k | 0 | 0 | 0 | 1.518 | 6.2544 | 7.8151 | 18.4912 | 28.4915 | 39.6488 | 54.253 | 82.266 | 82.7596 | 137.5359 | 139.8531 | 188.0544 | 182.1996 | 197.0522 | 227.7053 | 4.9188 | 165.9474 | 192.9825 | 186.4479 | 184.933 | 267.5205 | 204.6007 | 204.6007 | 204.6007 | 204.6007 | 204.6007 | 204.6007 | 204.6007 | 204.6007 | 204.6007 | 204.6007 | 204.6007 | 204.6007 | 204.6007 | 204.6007 | 204.6007 | 204.6007 | 204.6007 | 204.6007 | 204.6007 | 204.6007 | 204.6007 | 204.6007 | 204.6007 | 204.6007 | 204.6007 | 204.6007 | 204.6007 | 204.6007 | 204.6007 | 204.6007 | 204.6007 | 204.6007 | 204.6007 | 204.6007 | 204.6007 | 204.6007 | 204.6007
Total asset Replacement @ 100 years |  |  | 2045: Post 2044 Average
171825.5883
| Life | % | 2021: £k; 2022: Same as Option 6 but deferred; 2045: 32775.1298
Membranes | 7 | 0% | 2021: 0; 2045: 204.6007
ICA | 10 | 10.5% | 2021: 2073.2834
Mechanical | 25 | 43.77% | 2021: 8642.6681
Electrical | 25 | 17.5% | 2021: 3455.7982
Civils | 60 | 26.77% | 2021: 5285.4797
Land | 10000 | 1.457% | 2021: 287.6055
Asset Replacement | N/A | 100% | 2021: 19744.8349

## Cost Input 3A
Option 3A : Cost - Filter refurb
|  |  |  | Share | £000s
|  | Summary | Membranes | 0% | 0
|  |  | ICA | 15.23% | 1943.9232
|  |  | Mechanical | 40.27% | 5139.9347
|  |  | Electrical | 23.37% | 2982.6985
|  |  | Civils | 20.41% | 2604.3861
|  |  | Land | 0.7167% | 91.4702
|  |  |  | 100% | 12762.4126
Item |  | Process | Description | Base cost | Base, oncosts and general items | % Value
0 | MEICA | xxxx | None | 0 | 0
1 Total |  |  | MEMBRANES | 0 | 0 | 0%
0
4 | ICA | GEN-099-CAMX | CONTROL AND MONITORING (PLC) | 538284.9 | 1190717.4331
4 | ICA | GEN-099-MCPX | MAIN CONTROL PANEL (Combined) | 325500 | 720024.8873
4 | ICA | GEN-099-TLCX | TELEMETRY OUTSTATION | 15000 | 33180.8704
2 Total |  |  | ICA | 878784.9 | 1943923.1908 | 15.23%
0
5 | Mechanical | WTW-042-CFMX | FLASH MIXER | 22496.71 | 49764.0279
5 | Mechanical | WTW-042-CHDX.1 | CHEMICAL DOSING (Soda Ash Decomm) | 10564.31 | 23368.8667
5 | Mechanical | WTW-042-CHDX.2 | CHEMICAL DOSING (PACL Decomm) | 10564.31 | 23368.8667
5 | Mechanical | WTW-042-CHDX.3 | CHEMICAL DOSING (Lime Dosing) | 10564.31 | 23368.8667
5 | Mechanical | WTW-042-CHDX.4 | CHEMICAL DOSING (Testing Chemicals) | 11000 | 24332.6383
5 | Mechanical | WTW-042-CHDX.5 | CHEMICAL DOSING (Poly) | 370000 | 818461.4694
5 | Mechanical | WTW-042-CHDX.6 | CHEMICAL DOSING (Sulphuric Acid) | 282000 | 623800.3632
5 | Mechanical | WTW-042-CHDX.7 | CHEMICAL DOSING (Alum Sulphate) | 291000 | 643708.8854
5 | Mechanical | WTW-042-CHDX.8 | CHEMICAL DOSING (Caustic) | 338000 | 747675.6126
5 | Mechanical | WTW-043-DAFX | DISSOLVED AIR FLOTATION | 185256.87 | 409798.9461
5 | Mechanical | WTW-044-RGFX | RAPID GRAVITY FILTER | 670269.63 | 1482675.3143
5 | Mechanical | WTW-044-RGFX.1 | RAPID GRAVITY FILTER | 28233.55 | 62454.2509
5 | Mechanical | WTW-051-WPSX.1 | WATER PUMPING (Service Water Pump) | 57719.13 | 127678.0647
5 | Mechanical | GEN-099-IPCM | HYPO STATIC MIXER CHAMBER | 35929.67 | 79478.5149
3 Total |  |  | MECHANICAL | 2323598.49 | 5139934.6879 | 40.27%
0
3 | EICA | GEN-099-GENE | EMERGENCY GENERATING UNIT (Permanent) | 90703 | 200640.2991
3 | EICA | GEN-099-GENE.1 | EMERGENCY GENERATING UNIT (Temp) | 2100 | 4645.3219
3 | EICA | GEN-099-POWX | POWER SUPPLY (Utility Company) | 50000 | 110602.9013
3 | EICA | GEN-099-POWX.1 | POWER SUPPLY(New Transformer) (Utility Company) | 100000 | 221205.8026
3 | EICA | GEN-099-SCAB | SITE CABLING (Power Cable) | 786539.01 | 1739869.9295
3 | EICA | GEN-099-SCAB.1 | SITE CABLING (Data Cable) | 319039.64 | 705734.1961
4 Total |  |  | EICA | 1348381.65 | 2982698.4504 | 23.37%
0
1 | civil | SIN-081-SEPM | CCT Mixer Chamber (1500mm, Grassland, <none>, Integrated Base, 675x675mm Opening, Medium trench (2-4m deep)) | 3658.81 | 8093.5
1 | civil | STW-034-SEPX | SEPTIC TANK | 78160.63 | 172895.8489
1 | civil | STW-034-SEPX.1 | FUEL INTERCEPTOR | 48199.37 | 106619.8032
1 | civil | STW-034-SEPX.2 | CHEMICAL SPILL TANK | 50382.5 | 111449.0135
1 | civil | STW-034-SEPX.3 | CHEMICAL SPILL TANK | 34382.06 | 76055.1118
1 | civil | WIN-061-WAML | SERVICE WATER RING MAIN (Open Cut, Grassland, HPPE, Potable Main, 225 mm, {Nominal Diameter: 200mm}, Shallow Trench (less than 2m deep)) | 10580.1 | 23403.7951
1 | civil | WIN-061-WAML.1 | CCT Pipe (Open Cut, Grassland, HPPE, Potable Main, 250 mm, {Nominal Diameter: 200mm}, Shallow Trench (less than 2m deep)) | 7361.42 | 16283.8882
1 | civil | WTW-052-BLDK | KIOSK | 48728.23 | 107789.6722
1 | civil | WTW-052-BLDP | PROCESS (DAF Tanks) | 315379.23 | 697637.1568
1 | civil | WTW-052-BLDP.1 | PROCESS (Poly & Caustic Extension) | 53389.13 | 118099.8535
1 | civil | WTW-052-BLDP.3 | PROCESS (RGF) | 332919.33 | 736436.8758
1 | civil | GEN-099-DRNX | DRAINAGE (Aco Drain) | 3000 | 6636.1741
1 | civil | GEN-099-FAGX | FENCING + GATES (Post & Wire) | 4353.5 | 9630.1946
1 | civil | GEN-099-IPPX | INTER-PROCESS PIPEWORK + CHANNELS (DAF) (Ductile Iron, 200 mm, Pipe not in Trench) | 4232.11 | 9361.6729
1 | civil | GEN-099-IPPX.1 | INTER-PROCESS PIPEWORK + CHANNELS (Recirculation Pump) (Ductile Iron, 200 mm, Pipe not in Trench) | 1481.87 | 3277.9824
1 | civil | GEN-099-IPPX.2 | INTER-PROCESS PIPEWORK + CHANNELS (Air Gap) | 212.8 | 470.7259
1 | civil | GEN-099-IPPX.3 | INTER-PROCESS PIPEWORK + CHANNELS (RGF Inlet) (Ductile Iron, 200 mm, Pipe not in Trench) | 3597.93 | 7958.8299
1 | civil | GEN-099-IPPX.4 | INTER-PROCESS PIPEWORK + CHANNELS (RGF General Outlet) (Ductile Iron, 200 mm, Pipe not in Trench) | 3597.93 | 7958.8299
1 | civil | GEN-099-IPPX.5 | INTER-PROCESS PIPEWORK + CHANNELS (RGF General) (Ductile Iron, 200 mm, Pipe not in Trench) | 3597.93 | 7958.8299
1 | civil | GEN-099-LAPX | LANDSCAPING + PLANTING | 10720.57 | 23714.5229
1 | civil | GEN-099-RAPX | SITE ROADS + PAVING (Tarmacadam) | 29622.63 | 65526.9764
1 | civil | GEN-099-RAPX.1 | SITE ROADS + PAVING (Footpath) | 6601.45 | 14602.7905
1 | civil | GEN-099-RAPX.2 | SITE ROADS + PAVING (Unsurfaced) | 4234.91 | 9367.8667
1 | civil | GEN-099-RAPX.3 | SITE ROADS + PAVING (Footpath) | 5028.84 | 11124.0859
1 | civil | GEN-099-RETX | RETAINING WALLS | 12461.56 | 27565.6938
1 | civil | GEN-099-SECX | SECONDARY CONTAINMENT (Generator Bund) | 1268.33 | 2805.6196
1 | civil | GEN-099-SICX | SITE CLEARANCE | 2205.67 | 4879.07
1 | civil | GEN-099-SISM | SITE SECURITY MEASURES | 98000 | 216781.6865
5 Total |  |  | CIVIL | 1177358.84 | 2604386.071 | 20.41%
Net Costs |  |  | NET COSTS EXCLUDING LAND | 5728123.88 | 12670942.4
6 |  | GEN-104-SWLA | LAND | 91470.18 | 91470.18
6 Total |  |  | LAND | 91470.18 | 91470.18 | 0.7167%
6 |  | GEN-099-OCRX | OVERHEAD CRANE | 178231.66 | 0
6 |  | GEN-100-CCAC | CONTRACTORS ACCOMMODATION | 117429.65 | 0
6 |  | GEN-100-CCDD | CONTRACTORS DESIGN (CAPEX 2-3) | 315397.92 | 0
6 |  | GEN-100-CCDE | CONTRACTORS DESIGN (CAPEX 3-6) | 221110.54 | 0
6 |  | GEN-100-CECE | Early Contractor Involvement Cx1-2 | 0 | 0
6 |  | GEN-100-COHP | CONTRACTORS MANAGEMENT FEE | 518868.98 | 0
6 |  | GEN-100-COSI | CONTRACTORS GENERAL ITEMS (INCL ON-SITE INVESTIGATIONS) | 29357.41 | 0
6 |  | GEN-100-CSSA | CONTRACTORS SITE SUPERVISION & ADMINISTRATION | 736813.51 | 0
6 |  | GEN-101-DCOT | CAPEX 1-2 DESIGN | 361669.88 | 0
6 |  | GEN-101-DPDE | OUTLINE DESIGN | 0 | 0
6 |  | GEN-101-DPDE.1 | OUTLINE DESIGN | 0 | 0
6 |  | GEN-102-RCBA | CONSTRUCTION BASED RISK | 230860.01 | 0
6 |  | GEN-102-RCLI | CLIENT BASED RISK (<none>) | 1477260.62 | 0
6 |  | GEN-102-RDBA | DESIGN BASED RISK (<none>) | 496013.33 | 0
6 |  | GEN-102-RPBA | Project Team Risk | 0 | 0
6 |  | GEN-102-RSBA | SITE BASED RISK | 232237.47 | 0
6 |  | GEN-103-SSDD | Scottish water specialist services 2-3 (Alliance Specialist Services) | 124531.42 | 0
6 |  | GEN-103-SSDF | Scottish water specialist Services 0-2 (Alliance Specialist Services) | 37251.81 | 0
6 |  | GEN-103-SSDI | Scottish water specialist services 3-5 (Alliance Specialist Services) | 186290.91 | 0
6 |  | GEN-103-SWPD | Delivery Vehicle DELIVER | 219828.98 | 0
6 |  | GEN-103-SWPP | Delivery Vehicle PREPARE | 81336.72 | 0
6 |  | GEN-104-SWIO | Scottish Water Indirect Overhead | 887009.93 | 0
6 |  | GEN-104-SWLG | LEGACY | 0 | 0
6 |  | GEN-104-SWPO | Delivery Vehicle PLAN | 491317.77 | 0
7 Total |  |  | GENERL ITEMS & OVERHEADS | 6942818.52 | 0 | 0%
Grand Total |  |  | GRAND TOTAL | 12762412.58 | 12762412.58 | 100%
12762412.58
|  |  | GRAND TOTAL LESS LAND | 12670942.4
|  |  | Multiplier for delivered cost | 2.2121

## Cost Input 3B
Option 3B : Cost - Filter refurb
|  |  |  | Share | £000s
|  | Summary | Membranes | 0% | 0
|  |  | ICA | 14.52% | 1941.8137
|  |  | Mechanical | 41.15% | 5503.9209
|  |  | Electrical | 22.27% | 2979.4617
|  |  | Civils | 21.34% | 2855.0255
|  |  | Land | 0.7167% | 95.8685
|  |  |  | 100% | 13376.0903
Item |  | Process | Description | Base cost | Base, oncosts and general items | % Value
0 | MEICA | xxxx | None | 0 | 0
1 Total |  |  | MEMBRANES | 0 | 0 | 0%
3 | ICA | GEN-099-CAMX | CONTROL AND MONITORING (PLC) | 538284.9 | 1189425.3144
3 | ICA | GEN-099-MCPX | MAIN CONTROL PANEL (Combined) | 325500 | 719243.5453
3 | ICA | GEN-099-TLCX | TELEMETRY OUTSTATION | 15000 | 33144.8638
2 Total |  |  | ICA | 878784.9 | 1941813.7235 | 14.52%
4 | Mechanical | WTW-042-CFMX | FLASH MIXER | 22496.71 | 49710.026
4 | Mechanical | WTW-042-CHDX.1 | CHEMICAL DOSING (Soda Ash Decomm) | 10564.31 | 23343.5078
4 | Mechanical | WTW-042-CHDX.2 | CHEMICAL DOSING (PACL Decomm) | 10564.31 | 23343.5078
4 | Mechanical | WTW-042-CHDX.3 | CHEMICAL DOSING (Lime Dosing) | 10564.31 | 23343.5078
4 | Mechanical | WTW-042-CHDX.4 | CHEMICAL DOSING (Testing Chemicals) | 11000 | 24306.2335
4 | Mechanical | WTW-042-CHDX.5 | CHEMICAL DOSING (Poly) | 370000 | 817573.308
4 | Mechanical | WTW-042-CHDX.6 | CHEMICAL DOSING (Sulphuric Acid) | 282000 | 623123.4401
4 | Mechanical | WTW-042-CHDX.7 | CHEMICAL DOSING (Alum Sulphate) | 291000 | 643010.3584
4 | Mechanical | WTW-042-CHDX.8 | CHEMICAL DOSING (Caustic) | 338000 | 746864.2651
4 | Mechanical | WTW-043-DAFX | DISSOLVED AIR FLOTATION | 185256.87 | 409354.2487
4 | Mechanical | WTW-044-RGFX | RAPID GRAVITY FILTER | 830762.65 | 1835700.9943
4 | Mechanical | WTW-044-RGFX.1 | RAPID GRAVITY FILTER | 34989.9 | 77315.6981
4 | Mechanical | WTW-051-WPSX.1 | WATER PUMPING (Service Water Pump) | 57719.13 | 127539.5136
4 | Mechanical | GEN-099-IPCM | HYPO STATIC MIXER CHAMBER | 35929.67 | 79392.268
3 Total |  |  | MECHANICAL | 2490847.86 | 5503920.8772 | 41.15%
2 | EICA | GEN-099-GENE | EMERGENCY GENERATING UNIT (Permanent) | 90703 | 200422.5723
2 | EICA | GEN-099-GENE.1 | EMERGENCY GENERATING UNIT (Temp) | 2100 | 4640.2809
2 | EICA | GEN-099-POWX | POWER SUPPLY (Utility Company) | 50000 | 110482.8795
2 | EICA | GEN-099-POWX.1 | POWER SUPPLY(New Transformer) (Utility Company) | 100000 | 220965.7589
2 | EICA | GEN-099-SCAB | SITE CABLING (Power Cable) | 786539.01 | 1737981.8926
2 | EICA | GEN-099-SCAB.1 | SITE CABLING (Data Cable) | 319039.64 | 704968.3618
4 Total |  |  | EICA | 1348381.65 | 2979461.746 | 22.27%
1 | civil | SIN-081-SEPM | CCT Mixer Chamber (1500mm, Grassland, <none>, Integrated Base, 675x675mm Opening, Medium trench (2-4m deep)) | 3658.81 | 8084.7173
1 | civil | STW-034-SEPX | SEPTIC TANK | 78160.63 | 172708.2293
1 | civil | STW-034-SEPX.1 | FUEL INTERCEPTOR | 48199.37 | 106504.1037
1 | civil | STW-034-SEPX.2 | CHEMICAL SPILL TANK | 50382.5 | 111328.0735
1 | civil | STW-034-SEPX.3 | CHEMICAL SPILL TANK | 34382.06 | 75972.5798
1 | civil | WIN-061-WAML | SERVICE WATER RING MAIN (Open Cut, Grassland, HPPE, Potable Main, 225 mm, {Nominal Diameter: 200mm}, Shallow Trench (less than 2m deep)) | 10580.1 | 23378.3983
1 | civil | WIN-061-WAML.1 | CCT Pipe (Open Cut, Grassland, HPPE, Potable Main, 250 mm, {Nominal Diameter: 200mm}, Shallow Trench (less than 2m deep)) | 7361.42 | 16266.2176
1 | civil | WTW-052-BLDK | KIOSK | 48728.23 | 107672.7032
1 | civil | WTW-052-BLDP | PROCESS (DAF Tanks) | 315379.23 | 696880.109
1 | civil | WTW-052-BLDP.1 | PROCESS (Poly & Caustic Extension) | 53389.13 | 117971.6963
1 | civil | WTW-052-BLDP.3 | PROCESS (RGF) | 447627.4 | 989103.2815
1 | civil | GEN-099-DRNX | DRAINAGE (Aco Drain) | 3000 | 6628.9728
1 | civil | GEN-099-FAGX | FENCING + GATES (Post & Wire) | 4353.5 | 9619.7443
1 | civil | GEN-099-IPPX | INTER-PROCESS PIPEWORK + CHANNELS (DAF) (Ductile Iron, 200 mm, Pipe not in Trench) | 4232.11 | 9351.514
1 | civil | GEN-099-IPPX.1 | INTER-PROCESS PIPEWORK + CHANNELS (Recirculation Pump) (Ductile Iron, 200 mm, Pipe not in Trench) | 1481.87 | 3274.4253
1 | civil | GEN-099-IPPX.2 | INTER-PROCESS PIPEWORK + CHANNELS (Air Gap) | 212.8 | 470.2151
1 | civil | GEN-099-IPPX.3 | INTER-PROCESS PIPEWORK + CHANNELS (RGF Inlet) (Ductile Iron, 200 mm, Pipe not in Trench) | 3597.93 | 7950.1933
1 | civil | GEN-099-IPPX.4 | INTER-PROCESS PIPEWORK + CHANNELS (RGF General Outlet) (Ductile Iron, 200 mm, Pipe not in Trench) | 3597.93 | 7950.1933
1 | civil | GEN-099-IPPX.5 | INTER-PROCESS PIPEWORK + CHANNELS (RGF General) (Ductile Iron, 200 mm, Pipe not in Trench) | 3597.93 | 7950.1933
1 | civil | GEN-099-LAPX | LANDSCAPING + PLANTING | 10720.57 | 23688.7889
1 | civil | GEN-099-RAPX | SITE ROADS + PAVING (Tarmacadam) | 29622.63 | 65455.8692
1 | civil | GEN-099-RAPX.1 | SITE ROADS + PAVING (Footpath) | 6601.45 | 14586.9441
1 | civil | GEN-099-RAPX.2 | SITE ROADS + PAVING (Unsurfaced) | 4234.91 | 9357.701
1 | civil | GEN-099-RAPX.3 | SITE ROADS + PAVING (Footpath) | 5028.84 | 11112.0145
1 | civil | GEN-099-RETX | RETAINING WALLS | 12461.56 | 27535.7806
1 | civil | GEN-099-SECX | SECONDARY CONTAINMENT (Generator Bund) | 1268.33 | 2802.575
1 | civil | GEN-099-SICX | SITE CLEARANCE | 2205.67 | 4873.7755
1 | civil | GEN-099-SISM | SITE SECURITY MEASURES | 98000 | 216546.4437
5 Total |  |  | CIVIL | 1292066.91 | 2855025.4533 | 21.34%
Net Costs |  |  | NET COSTS EXCLUDING LAND | 6010081.32 | 13280221.8
6 |  | GEN-104-SWLA | LAND | 95868.5 | 95868.5
6 Total |  |  | LAND | 95868.5 | 95868.5 | 0.7167%
6 |  | GEN-099-OCRX | OVERHEAD CRANE | 178231.66
6 |  | GEN-100-CCAC | CONTRACTORS ACCOMMODATION | 123181.58
6 |  | GEN-100-CCDD | CONTRACTORS DESIGN (CAPEX 2-3) | 330846.72
6 |  | GEN-100-CCDE | CONTRACTORS DESIGN (CAPEX 3-6) | 231940.96
6 |  | GEN-100-CECE | Early Contractor Involvement Cx1-2 | 0
6 |  | GEN-100-COHP | CONTRACTORS MANAGEMENT FEE | 544263.94
6 |  | GEN-100-COSI | CONTRACTORS GENERAL ITEMS (INCL ON-SITE INVESTIGATIONS) | 30795.4
6 |  | GEN-100-CSSA | CONTRACTORS SITE SUPERVISION & ADMINISTRATION | 772904.06
6 |  | GEN-101-DCOT | CAPEX 1-2 DESIGN | 379045.52
6 |  | GEN-101-DPDE | OUTLINE DESIGN | 0
6 |  | GEN-101-DPDE.1 | OUTLINE DESIGN | 0
6 |  | GEN-102-RCBA | CONSTRUCTION BASED RISK | 242167.37
6 |  | GEN-102-RCLI | CLIENT BASED RISK (<none>) | 1548232.41
6 |  | GEN-102-RDBA | DESIGN BASED RISK (<none>) | 519869.11
6 |  | GEN-102-RPBA | Project Team Risk | 0
6 |  | GEN-102-RSBA | SITE BASED RISK | 243612.3
6 |  | GEN-103-SSDD | Scottish water specialist services 2-3 (Alliance Specialist Services) | 130514.17
6 |  | GEN-103-SSDF | Scottish water specialist Services 0-2 (Alliance Specialist Services) | 39043.1
6 |  | GEN-103-SSDI | Scottish water specialist services 3-5 (Alliance Specialist Services) | 195240.71
6 |  | GEN-103-SWPD | Delivery Vehicle DELIVER | 230399.41
6 |  | GEN-103-SWPP | Delivery Vehicle PREPARE | 85247.78
6 |  | GEN-104-SWIO | Scottish Water Indirect Overhead | 929661.61
6 |  | GEN-104-SWLG | LEGACY | 0
6 |  | GEN-104-SWPO | Delivery Vehicle PLAN | 514942.67
7 Total |  |  | GENERL ITEMS & OVERHEADS | 7270140.48 | 0 | 0%
Grand Total |  |  | GRAND TOTAL | 13376090.3 | 13376090.3 | 100%
13376090.3
|  |  | GRAND TOTAL LESS LAND | 13280221.8
|  |  | Multiplier for delivered cost | 2.2097

## Cost Input 6
Option 3A : Cost - Filter refurb
[8 empty] | Share | £000s
[6 empty] | Summary | Membranes | 0%
[7 empty] | ICA | 10.5% | 2073.2834
[7 empty] | Mechanical | 43.77% | 8642.6681
[7 empty] | Electrical | 17.5% | 3455.7982
[7 empty] | Civils | 26.77% | 5285.4797
[7 empty] | Land | 1.457% | 287.6055 | Source from other sheet
[8 empty] | 100% | 19744.8349
Detailed Cost Table using Herricks cost Data
SITE | Primary Scope | Option | UNITS | ASSET | INVESTMENT YEAR | STAGE | ITEM | COST | ON-COST-ADJUSTED | Column1
Herricks |  | 6 |  | WTW | 2022 | Civil | Sample Kiosk | 19001.5875 | 35037.0272
|  | 6 |  |  | 2022 | Civil | WTW-046-CNTT - Chlorine Contact Tank. Twin cell insitu with internal baffle wall. External structure walls and base 450mm thick, roof 400mm thick, baffle wall 300mm thick. Reinforcement 250kg / m3.Part excavation in rock 205m3. Dra. 1030,1034,1036 | 162604.785 | 299826.9631
|  | 6 |  |  | 2022 | Civil | WTW-048-WWTS - Clean Washwater Tank. Insitu - concrete tank. External structure walls and base 450mm thick, roof 400mm thick. Reinforcement 250kg / m3. Part excavation in rock 114m3. Dra. 1030,1034,1036 | 49401.681 | 91091.7596
|  | 6 |  |  | 2022 | Civil | WTW-048-WWTR - Supernatant Holding Tank. Insitu - concrete tank. External structure walls and base 450mm thick, roof 400mm thick. Reinforcement 250kg / m3. Part excavation in rock 78m3. Dra. 1030,1034,1036 | 39592.056 | 73003.7921
|  | 6 |  |  | 2022 | Civil | WTW-048-WWTR - Dirty Washwater Holding Tank. Insitu - concrete tank.External structure walls and base 450mm thick, roof 400mm thick. Reinforcement 250kg / m3. Part excavation in rock 209m3. Dra. 1030,1034,1036 | 78105.7095 | 144019.1177
|  | 6 |  |  | 2022 | Civil | WTW-048-SHTP - Base slab for Picket Fence Thickeners / Thickened Sludge Holding Tank. Slab incorporate cast in pipes for Supernatant return pipework and feed pump, pump plinth and standard gully. Class 2 security fencing 3m high and double plant access gate.Dwg 1016, 1019, 4060, 0003B, 0014B.TW include installation of crane pad to allow installation of vessels and plant TW6. | 0 | 0
|  | 6 |  |  | 2022 | Civil | WTW-052-BLDP - Construct MCC building 12.92m long × 6.075m wide; with single skin 140mm blockwork walls 3.97m high.Excavation in rock for trench.Dra 1030, 1032, 1037, 1043. | 75611.7285 | 139420.4662
|  | 6 |  |  | 2022 | Civil | WTW-052-BLDP - Construct a steel superstructure c/w cladding for the new treatment building Upper and Lower section Dwg 5001, 5002, 5003, 5004, 5005, 0008 | 807670.5 | 1489263.635
|  | 6 |  |  | 2022 | Civil | WTW-052-BLDP - Two working platforms to be constructed North & West face of the new building. Platform 1 = 30 × 10m and Platform 2 = 18 × 10m, as per TW5 | 18537.456 | 34181.2151
|  | 6 |  |  | 2022 | Civil | WTW-052-BLDP - Floor slab with perimeter deepening and column support plinths for structural steel columns. Part excavation in rock 397m3. Dwg 1030,1031, 1032, 1033, 1050. (Excluding floor areas included within other process', Chem Dosing, MCC and Welfare). | 229321.5225 | 422845.9553
|  | 6 |  |  | 2022 | Civil | WTW-052-BLDP - Floor slab channel drainage to lower floor.Outlet to external building / spill tank drain. Dwg 1030, 1050. | 42293.013 | 77984.0867
|  | 6 |  |  | 2022 | Civil | WTW-052-BLDA - Welfare facilities within building on lower ground floor, with single skin 140mm blockwork walls 3.97m high. Include for cast in 150 soil outlets. Fitted out as 1 WC. with Handbasin, 1 Changing cubicle with Handbasin and lockers, and 1 Shower room. Dwg 1043, 0011 | 25524.2715 | 47064.2042
|  | 6 |  |  | 2022 | Civil | WTW-052-BLDA-Internal first floor building on MCC room. Rooms to be constructed from timber stud walls and ceiling; walls and roof to be filled with rockwool insulation, internal plasterboard and plaster skim, external painted plywood. Supply and install all welfare building access doors. Rooms to be fitted out as Control Room, Laboratory and Messing Facility. Dwg 1043 | 34177.8675 | 63020.5699
|  | 6 |  |  | 2022 | Civil | WTW-042-CHDF - Polyelectrolyte dosing area, 7.406 × 6.503 × 1.253m, open sump, 5.35m × 3.5m × 0.493m depth internal sizes. 75mm blinding and rebar 250kg/m3. Inc cast in ducting to sump. Sump, base and walls to be painted with 'CEMPROTECH E942' Dwg 1030, 1032, 1033, 1050. | 31478.7375 | 58043.6441
|  | 6 |  |  | 2022 | Civil | WTW-042-CHDA - Caustic Soda dosing area, 6.234 × 6.503 × 1.178m, open sump, 5.4m × 3.3m × 0.73m depth internal sizes. 75mm blinding and rebar 250kg/m3. Sump, base and walls to be painted with 'CEMPROTECH E942' Dwg 1030, 1032, 1033, 1050. | 24788.2425 | 45707.0403
|  | 6 |  |  | 2022 | Civil | WTW-042-CHDA - Rebate and gully for caustic soda emergency shower.Rebate is 1550mm × 1450mm × 100mm thick.Concrete encased drain connecting to Caustic Dosing emergency shower. Dwg 1030, 1050. | 1203.4365 | 2219.0166
|  | 6 |  |  | 2022 | Civil | WTW-042-CHDF - Sodium Hypochlorite dosing sump area, 7.725 × 6.54 × 1.104m open sump 5.4m × 3.3m × 0.654m depth internal sizes. 75mm blinding and rebar 250kg/m3. Dwg 1030, 1032, 1033, 1050. | 28190.6625 | 51980.7626
|  | 6 |  |  | 2022 | Civil | WTW-042-CHDA - Rebate and gully for Sodium Hypochlorite emergency shower. Rebate is 1550mm × 1450mm × 100mm thick. Rebate finished to profile with GRANO min 50mm depth falling to gulley. Concrete encased drain connecting to Caustic Dosing emergency shower. Dwg 1030, 1050. | 1203.4365 | 2219.0166
|  | 6 |  |  | 2022 | Civil | WTW-047-CHDP - Monosodium Phosphate (MSP) dosing sump area. 9.129 × 5.34 × 1.104m open sump 5.4m × 3.125m × 0.654m depth internal sizes. 75mm blinding and rebar 250kg/m3. Dwg 1030, 1032, 1033, 1050. | 27703.935 | 51083.2857
|  | 6 |  |  | 2022 | Civil | WTW-042-CHDC - Alum dosing sump area, 9.129m × 4.515m × 1.104mm depth, open sump 5.4m × 3.3m × 0.654m depth internal sizes. 75mm blinding and rebar 250kg/m3. 75mm blinding and rebar 250kg/m3. Dwg 1030, 1032, 1033, 1050. | 23432.934 | 43207.987
|  | 6 |  |  | 2022 | Civil | WTW-042-CHDB - Sulphuric Acid dosing sump area. 9.129 × 5.54 × 1.104m open sump 5.4m × 3.3m × 0.654m depth internal sizes. 75mm blinding and rebar 250kg/m3. Dwg 1030, 1032, 1033, 1050. | 29402.9715 | 54216.1391
|  | 6 |  |  | 2022 | Civil | WTW-042-CHDB - Rebate and gully for sulphuric acid emergency shower. Rebate is 1550mm × 1450mm × 100mm Deep. Rebate finished to profile with GRANO min 50mm depth falling to gulley. Concrete encased drain connecting to Caustic Dosing emergency shower. Dwg 1030, 1050. | 1203.4365 | 2219.0166
|  | 6 |  |  | 2022 | Civil | WTW-042-CHDD - New concrete hardstanding for PAC dosing laydown area to West of building. Reinforcement 250kg/m 16m × 4.5m × 0.3m. Dwg 1010 | 13157.8545 | 24261.7679
|  | 6 |  |  | 2022 | Civil | WTW-043-FLCX - Flocculation Zone. Support for 2 new steel tanks Slab 6.8m × 4.5m × 0.45m thk. Four number reinforced concrete plinths 4.5m × 0.5m × 0.96m high. Reinforcement 250kg/m3. Plinths to have drill and fix starter bars. Dwg 1031, 1050 | 19567.9365 | 36081.3181
|  | 6 |  |  | 2022 | Civil | WTW-043-DAFX - Floatation Zone. Support for 2 new steel tanks Slab 6.6m × 5.0m × 0.45m thk. Four number reinforced concrete plinths 5.0m × 0.5m × 0.15m high. Reinforcement 250kg/m3. Plinths to have drill and fix starter bars.Dwg 1031, 1050. | 12365.094 | 22799.9968
|  | 6 |  |  | 2022 | Civil | WTW-043-DAFX - Air Absorption zone slab for tank support, 7.25m × 2m × 450mm thick. Plinth 7.25 × 2.0m × 150mm thick. Reinforcement bar 250kg/m3. Plinth to have drill and fix starter bars. Tank drain conc surround 150mm dia upvc pipe. Dwg 1031, 1050. | 5740.0035 | 10583.9925
|  | 6 |  |  | 2022 | Civil | Plinths to support above RGF tanks on buried insitu concrete tanks (contact tank washwater tanks etc). 4no at 2.7m × 2.7m × 150mm thick each, rebar 250kg/m3. Plinth to have drill and fix starter bars. Dwg 1030, 1031. | 3826.095 | 7054.9366
|  | 6 |  |  | 2022 | Civil | GEN-099-SECX- Acid Spill Area. Hardstanding and Chemical spill tank to East of main building.Tanker delivery and loading area. C/W Emergency Shower.Dra 1013, 7765. Temporary works document TW11 | 42309.666 | 78014.7931
|  | 6 |  |  | 2022 | Civil | GEN-099-SECX-Forecourt Interceptor. Hardstanding and Interceptor tank fuel delivery area.Dra 1013, 1017. Temporary works document TW12 Sheet piling arrangement required and dewatering pump. | 39429.7365 | 72704.4911
|  | 6 |  |  | 2022 | Civil | GEN-099-SECX-Alkali Spill Area. Hardstanding and Chemical spill tank to North of main building.Tanker delivery and loading area. Dra 1014, 7765. TW11: Sheet Piling arrangement and dewatering pump required. | 38430.399 | 70861.8127
|  | 6 |  |  | 2022 | Civil | GEN-099-RAPXC - ROADS & PAVING, CONCRETE Generator Base Slab. Reinforced concrete slab for locating temporary generator and fuel bund. Class 2 security fencing 3m high and double plant access gate. Dra 1013, 1015, 0003B, 0014B | 14756.5005 | 27209.5113
|  | 6 |  |  | 2022 | Civil | GEN-099-IPCM - INTERPROCESS CHAMBERS & MANHOLES De-Chlorination Chamber. 1800mm PCC Chamber (ch 79m) detail as Dra 1020. Dra 1073 | 3497.0145 | 6448.145
|  | 6 |  |  | 2022 | Civil | GEN-099-IPCM - INTERPROCESS CHAMBERS & MANHOLES Sepa Sampling Chamber. 1350mm PCC Chamber (ch 118m) as per Dra 1025. Dra 1074 | 3185.868 | 5874.422
|  | 6 |  |  | 2022 | Civil | GEN-099-DRNX - Foul Foul Drainage from Welfare facilities. From Foul sewer soakaway to MH F3. Inc. Soakaway, 2.8m3 Septic Tank, 3nr 1200mm Ø MH's 1.5m cover to pipe. 150mm Ø 84m. Tender solution is based on a LX16 piling arrangement for the installation of the foul chambers & septic tank. A 75mm dewatering pump will be required for chamber excavations, with water discharged through a silt buster to local water course. Dra 1067, 1018. TW8 | 25387.026 | 46811.1372
|  | 6 |  |  | 2022 | Civil | GEN-099-DRNX - Process and Surface Water drainage. From Athlon outfall headwall at existing watercourse to SEPA sampling chamber. Inc. 1 Nr H3C Althon Headwall, 1 Nr DN1500 PCC MH's. DN400 DI pipe. Invert ave. 2.2m. Access track 105m 4m wide × 450mm thick on Terram 1000, from site boundary to Outfall. Reinstate upon completion. Dra 1074 | 0 | 0
|  | 6 |  |  | 2022 | Civil | GEN-099-DRNX - Process and Surface Water drainage. From SEPA sampling chamber to MH 3. Inc. 1 Nr DN1500 PCC MH's. DN250 DI pipe. Invert ave. 3.3m. Dra 1074 | 0 | 0
|  | 6 |  |  | 2022 | Civil | GEN-099-DRNX - Process and Surface Water drainage. From MH 3 To Dechlorination chamber. DN250 DI pipe. and DN 80 Di pipe. Invert ave. 2.5m. Dra 1074 | 0 | 0
|  | 6 |  |  | 2022 | Civil | GEN-099-DRNX - Process and Surface Water drainage. From De-Chlorination Chamber To MH 6. Inc 3 Nr DN1500 MH. DN250 DI pipe. Invert ave. 1.72m. Dra 1073 | 0 | 0
|  | 6 |  |  | 2022 | Civil | GEN-099-DRNX - Fuel Delivery area drainage. From SEPA Sample Chamber To MH 10. Inc 2 Nr DN1500 MH. 2Nr DN1200 MH. DN250 DI pipe. Invert ave. 1.5m. 52m 100mm Ø uPVC. 23m 225mm Ø Ridgidrain Dra 1076 | 11033.253 | 20344.2152
|  | 6 |  |  | 2022 | Civil | GEN-099-DRNX - Acid loading area drainage. From MH 4 To Emergency Shower. Inc 2 Nr DN1050 PCC MH. uPVC 100mm Ø 26m length. Invert ave. 1.5m. Dra 1073 | 3752.2065 | 6918.6936
|  | 6 |  |  | 2022 | Civil | GEN-099-DRNX - Building Surface Water drainage. External building perimeter drainage.uPVC 150mm Ø, 137m and 10nr DN900 PCC IC's Dra 1011, 1013, 1014. | 46809.1785 | 86311.4442
|  | 6 |  |  | 2022 | Civil | GEN-099-DRNX - Road Surface water drainage. 217m Ridgipipe perforated 200mm Ø french drain C/W 6Nr 1200 PCC Catchpits 2.0m depth. 23m 250mm collector drain. Dra 1011, 1012 | 34204.947 | 63070.5018
|  | 6 |  |  | 2022 | Civil | GEN-099-IPPX - Inlet water feed pipe. From connection on reservoir feed to existing works to WTW building.137m PE100 SDR11. Class S1 bedding. 73m track backfill with type 1 for road reinstatement. Temporary works tender solution is based on a mix of full sheet piles & trench box arrangements for the installation of the inlet pipework. 75mm dewatering pump will be required, with water being discharged through a silt buster to local water course. Access Track shared with outfall drainage. Refer to Dra 1063, 1064. TW9 Sketch | 66796.2645 | 123165.6321
|  | 6 |  |  | 2022 | Civil | GEN-099-IPPX - Pipe connection on existing reservoir feed pipe to existing works. Excavate by hand to expose, above and below, along pipe length. Earthwork support and base as TW8 Chamber detail. Install by hot tap 2nr valved Tees. Construct bypass pipe. Install by hot tap 2nr line stops. Drain down pipe and remove section to install new pipe section complete with Tee, valves and hydrant. Class S1 bedding. Dra 1063. | 47174.8515 | 86985.7087
|  | 6 |  |  | 2022 | Civil | GEN-099-IPPX - Inlet water feed pipe. From connection on river feed to reservoir feed to WTW building. 223m PE100 SDR11. Class S1 bedding. 26m track backfill with type 1 for road reinstatement. Temporary works document TW7: This section of pipe is based on a full sheet piling solution. 75” dewatering pump will be required, with water discharged through a silt buster to agreed suitable location. Access track 125m 4m wide × 450mm thick on Terram 1000, from site boundary to Connection point. Reinstate upon completion. Dra 1060, 1061, 1062. | 0 | 0
|  | 6 |  |  | 2022 | Civil | GEN-099-IPPX - Pipe connection on river to existing reservoir feed pipe. Excavate by hand to expose, above and below, along pipe length. Install by hot tap 2nr valved Tees. Construct bypass pipe. Install by hot tap 2nr line stops. Drain down pipe and remove section to install new pipe section complete with Tee, valves and hydrant. Class S1 bedding. Dra 1060. | 0 | 0
|  | 6 |  |  | 2022 | Civil | GEN-099-IPPX -Sludge Thickener Tank Supernatant Return. 90mm OD PE100 SDR11 pipe. 75.3m. Class S bedding. Backfill track with type 1 for road reinstatement. Dra 1065. | 0 | 0
|  | 6 |  |  | 2022 | Civil | GEN-099-IPPX -Sludge Thickener Feed. 50mm OD PE100 SDR11 pipe. 69.7m. Class S bedding. Backfill track with type 1 for road reinstatement. Dra 1066. | 0 | 0
|  | 6 |  |  | 2022 | Civil | GEN-099-IPPX -Reservoir Supernatant Return. 90mm OD PE100 SDR11 pipe. 229m. Class S bedding. Backfill track with type 1 for road reinstatement. End with new headwall at reservoir. Access track 150m 4m wide × 450mm thick on Terram 1000, from site boundary to discharge point. Reinstate upon completion. Dra 1070, 1071, 1072. | 12655.8705 | 23336.1596
|  | 6 |  |  | 2022 | Civil | GEN-099-IPPX -Buried Tank Overflow Pipework. Ductile Iron Pipework below process building floor slab to external outfall. Pipe and fitting schedule. Bedding type S.Dwg 1034 | 3704.7255 | 6831.1433
|  | 6 |  |  | 2022 | Civil | GEN-099-IPPX - Buried Floc & DAF Overflow Pipework. Concrete encased Ductile Iron Pipework below process building floor slab to Dirty Washwater holding tank. Pipe and fitting schedule. Dwg 1035. | 4310.733 | 7948.5606
|  | 6 |  |  | 2022 | Civil | GEN-099-SCAB - SITE CABLING -Protective Slab to existing verge services at new Access Road. Excavate by hand over existing known service (electric) 400mm below topsoil and install reinforced concrete protection as TW1. Dispose arisings off site. Dwg 1010, TW1. | 3542.9835 | 6532.9073
|  | 6 |  |  | 2022 | Civil | GEN-099-SCAB - SITE CABLING -Protective Slab to existing services at the east side of the site and pipe route to the existing reservoir to allow for plant crossing. Excavate by hand over existing known services (electric) 400mm below topsoil and install 7no. reinforced concrete protection as TW2, 6m × 2m × 0.2m each. Dispose arisings off site. Dwg 1001, TW2. | 4738.86 | 8737.984
|  | 6 |  |  | 2022 | Civil | GEN-099-SCAB - SITE CABLING - 150mm Ø ducting to site. 25m of 1-way, 135m of 2-way 150m of 4 way cable in grassland, 65m of 8-way ducts and 18m of 10-way ducts, including 14no. Drawpits. Allow for concrete protection to ducts in proposed and existing roads. Include for breaking up and reinstatement of public road and for existing site road. Traffic Management for Trunk Road crossing. Access track 66m 4m wide × 450mm thick on Terram 1000, from site boundary to Aeration Building. Reinstate upon completion. Dwg 1021, 1022, 7770 | 63515.7285 | 117116.6518
|  | 6 |  |  | 2022 | Civil | GEN-099-SCAB - SITE CABLING - 150mm Ø ducting to site. 8m of 2-way ducting in turning head Sth Wst cnr of proposed treatment building for DNO supplier to install cables. Reinstate upon completion. Dwg 1023, 7770 | 0 | 0
|  | 6 |  |  | 2022 | Civil | GEN-099-SCAB - SITE CABLING - 2 × 10way 150mm dia ducting. Below process building slab. | 0 | 0
|  | 6 |  |  | 2022 | Civil | GEN-099-ONSE - Strip topsoil and Bulk cut and fill with selected previously excavated material to finished ground / finished floor / finished road level Surplus excavation to be removed from site to off-site disposal facility. Cut 4510m3, Fill 2760m3 (inc topsoil for final landscape) dispose 817m3 See build ups and extract from groundworks modelling. | 94499.0445 | 174246.7882
|  | 6 |  |  | 2022 | Civil | GEN-099-ONSE - The earthworks slope encroaches within the exclusion zone of the overhead line to the south of building, approval to work in this area will require to be confirmed by the DNO. This operation will have to be carried out by a small bladed machine and small excavator with height restrictor and monitored by DNO inspector (watching brief). Allow an additional plant, 1 week of a Cat D4 machine and 7 tonne excavator plus operators for this work, as highlighted in TW3. | 3998.337 | 7372.5336
|  | 6 |  |  | 2022 | Civil | GEN-099-ONSE - Excavate in landscape areas 300mm depth and dispose off site. Topsoil with previously stockpiled material Prepare surface and seed. | 0 | 0
|  | 6 |  |  | 2022 | Civil | GEN-099-ROCX - Bulk cut excavate rock and dispose off site . 1938m3 See build ups and extract from groundworks modelling. | 132599.901 | 244500.9575
|  | 6 |  |  | 2022 | Civil | GEN-099-RAPXH - Working platform 5m wide to be constructed around the perimeter of the building to allow safe operation of MWEP and erection of scaffold. Platform to be constructed of 600mm of type 1 subbase and 2-layers SS40 Geogrid. Safety barriers to be established at top and bottom of both ramp areas and to North West elevation of building to act as stop logs and highlight slope risk. Please see TW4. | 35330.6415 | 65146.1699
|  | 6 |  |  | 2022 | Civil | GEN-099-RAPXT - New bituminous surface site road. Excavate and dispose off site. Construct 325 / 135 / 60 / 40 road. Kerb 630m. Install bollards 15 nr. Dwg 1011, 7760 | 212721.768 | 392237.668
|  | 6 |  |  | 2022 | Civil | GEN-099-RAPXF - Footpath to perimeter of building. Insitu- Concrete Path as detail. Dwg 1011, 7761 | 14193.7425 | 26171.8418
|  | 6 |  |  | 2022 | Civil | GEN-099-POWX - New civil base for transformer at site entrance. Class 2 security fencing 3m high and double plant access gate. Dwg Envico Engineering TR13, 0003B, 0014B | 9290.799 | 17131.3043
|  | 6 |  |  | 2022 | Civil | GEN-099-FAGX - Heavy Duty Chainlink Fencing to perimeter of work, Double leaf gate at site access.Dwg 0003b, 1010. | 32873.652 | 60615.7269
|  | 6 |  |  | 2022 | Civil | GEN-099-WATX - Potable On-Site Water Supply. 32mm OD PE100 SDR11. Ring main and spur laid to service new chemical delivery area emergency showers, and sludge thickener hose reel. Inc hydrant, isolation valves and tee fittings. DRA-04161010 | 3159.9435 | 5826.6198
|  | 6 |  |  | 2022 | Civil | GEN-099-IPPX - Final Water feed to existing works. New DI NB250 pipework and fittings from new building. Connecting to new PE100 SDR11 280OD pipe an fittings.Pipe laid to perimeter of site, existing at Nth Est cnr to cross A902 trunk road into existing works.Installation to include Valve Chamber for PSValve. Dwg 1068, 1069. | 0 | 0
|  | 6 |  |  | 2022 | Civil | GEN-099-IPPX - Provide Service Water connection from existing supply pipe from TWS tank to new works building. 109m of 63mm Ø pipe connected via hot tap to existing 150mm Ø cast iron supply, laid in existing access road and across Trunk Road. This as a result of HAZOP 2 action.Provide Hydrant and standpipe connection on new site.Highlighted on drawing 5008960000 -ESD -Z0 -00 -DR -C- 01010 existing WTW service water pipe | 0 | 0
|  | 6 |  |  | 2022 | Civil | 90mm OD SDR11 PE100 Dirty Washwater Transfer Main - Length 66m | 12246.4965 | 22581.3149
|  | 6 |  |  | 2022 | Civil | Diversion of existing 4 Inch Cast Iron Pipe 2nr- Length 162m. | 13232.0055 | 24398.4949
|  | 6 |  |  | 2022 | Civil | Detention Pond 2nr - 18.5m x 12m = 444m2. See Drwg 1010-0A | 27978.552 | 51589.652
Herricks |  | 6 |  | WTW | 2022 | EICA | EICA Installation work package | 1635580.1595 | 3015846.2561
Herricks |  | 6 |  | WTW | 2022 | EICA | Generator | 92613.4965 | 170770.0262
Herricks |  | 6 |  | RWI | 2022 | EICA | Fire Alarms | 42688.6504 | 78713.6024
Herricks |  | 6 |  | WTW | 2022 | EICA | Security | 103296.4564 | 190468.3359
Herricks |  | 6 |  | WTW | 2022 | ICA | Telemetry | 35811.72 | 66033.2305
Herricks |  | 6 |  | WTW | 2022 | ICA | Instrumentation | 476621.1608 | 878841.7584
Herricks |  | 6 |  | WTW | 2022 | ICA | MCC/SCADA/SI | 611968.35 | 1128408.4406
Herricks |  | 6 |  | WTW | 2022 | MECHANICAL | Flocculator Flow Dist Tank (1 off) | 41205.15 | 75978.1761
Herricks |  | 6 |  | WTW | 2022 | MECHANICAL | Flocculator Tanks (2 off) | 114541.875 | 211203.7633
Herricks |  | 6 |  | WTW | 2022 | MECHANICAL | Flotation tanks c/w DAF scrapers (2 off) | 128726.64 | 237359.0515
Herricks |  | 6 |  | WTW | 2022 | MECHANICAL | DAF Saturator Vessels | 53234.475 | 98159.0485
Herricks |  | 6 |  | WTW | 2022 | MECHANICAL | Raw Water Pumps (2off) | 4823.847 | 8894.6915
Herricks |  | 6 |  | WTW | 2022 | MECHANICAL | DAF Recycle Pump set (2 off pumps) | 20653.479 | 38082.9499
Herricks |  | 6 |  | WTW | 2022 | MECHANICAL | DAF Air Compressor | 24633.525 | 45421.7567
Herricks |  | 6 |  | WTW | 2022 | MECHANICAL | Flocculator Tank Mixers (4 off) | 19492.2 | 35941.6676
Herricks |  | 6 |  | WTW | 2022 | MECHANICAL | RGF Distribution Tank (1 off) | 35204.4 | 64913.3932
Herricks |  | 6 |  | WTW | 2022 | MECHANICAL | RGF tanks (4 off) | 206350.2 | 380489.1338
Herricks |  | 6 |  | WTW | 2022 | MECHANICAL | RGF Media and Nozzles | 55523.1226 | 102379.0858
Herricks |  | 6 |  | WTW | 2022 | MECHANICAL | Backwash pumps (2 off pumps) | 12653.7642 | 23332.2758
Herricks |  | 6 |  | WTW | 2022 | MECHANICAL | Dirty Washwater holding tank mixing pumps (2 off) | 11221.854 | 20691.9766
Herricks |  | 6 |  | WTW | 2022 | MECHANICAL | Air Scour Blowers | 18063.675 | 33307.6103
Herricks |  | 6 |  | WTW | 2022 | MECHANICAL | Filter rise return pumps added | 6837.6 | 12607.8506
Herricks |  | 6 |  | RWI | 2022 | MECHANICAL | Filtered water transfer pumps added | 7875 | 14520.7125
Herricks |  | 6 |  | WTW | 2022 | MECHANICAL | Chem Dosing systems | 1951473.3 | 3598321.6179
Herricks |  | 6 |  | WTW | 2022 | MECHANICAL | Service water tank - GRP |  | 0
Herricks |  | 6 |  | WTW | 2022 | MECHANICAL | Static Mixers | 23325.2355 | 43009.4017
Herricks |  | 6 |  | WTW | 2022 | MECHANICAL | Water Softening Unit | 9030.3675 | 16651.0946
Herricks |  | 6 |  | WTW | 2022 | MECHANICAL | Chemicals | 12092.5203 | 22297.3982
Herricks |  | 6 |  | WTW | 2022 | MECHANICAL | Dechlor Rig | 23183.1075 | 42747.3319
Herricks |  | 6 |  | WTW | 2022 | MECHANICAL | Mechanical Installation work package | 860618.8384 | 1586895.0762
Herricks |  | 6 |  | WTW | 2022 | MECHANICAL | Service Water Booster set | 36332.1 | 66992.7592
Herricks |  | 6 |  | WTW | 2022 | MECHANICAL | Valves | 189291.4076 | 349034.4264
Herricks |  | 6 |  | WTW | 2022 | MECHANICAL | Access metalwork | 272713.854 | 502857.0754
Herricks |  | 6 |  | WTW | 2022 | MECHANICAL | Em showers | 43961.4 | 81060.4255
Herricks |  | 6 |  | WTW | 2022 | MECHANICAL | Duplex Strainer | 6839.2979 | 12610.9813
Herricks |  | 6 |  | WTW | 2022 | MECHANICAL | Lifting davits/ A Frames | 7055.979 | 13010.5197
Herricks |  | 6 |  | WTW | 2022 | MECHANICAL | Temp pumping | 119093.4675 | 219596.4447
Herricks |  | 6 |  | WTW | 2022 | MECHANICAL | Flushing and Disinfection | 7367.9067 | 13585.6832
Herricks |  | 6 |  | WTW | 2022 | MECHANICAL | Chain and Flight Scrapers | 119393.6625 | 220149.9743
Herricks |  | 6 |  | WTW | 2022 | MECHANICAL | Tankering | 28208.5645 | 52013.7721
Herricks |  | 6 |  | WTW | 2022 | MECHANICAL | Ventilation requirement to Flocc and floatation tanks | 210000 | 387219
Herricks |  | 6 |  | WTW | 2022 | MECHANICAL | Dirty Washwater transfer pumps added for connection to existing sludge/ washwater collection tanks. | 6145.65 | 11331.964
0
|  | 3 | [5 empty] | 10552215.1087 | 19457229.439 | 1.8439
|  | 3 | [6 empty] | 0
SITE | Primary Scope | Option | UNITS | ASSET | INVESTMENT YEAR | STAGE | ITEM | COST | ON-COST-ADJUSTED | Column1
Herricks |  | 6 |  | WTW | 2022 | Civil | Sample Kiosk | 19001.5875 | 35037.0272
|  | 6 |  |  | 2022 | Civil | WTW-046-CNTT - Chlorine Contact Tank. Twin cell insitu with internal baffle wall. External structure walls and base 450mm thick, roof 400mm thick, baffle wall 300mm thick. Reinforcement 250kg / m3.Part excavation in rock 205m3. Dra. 1030,1034,1036 | 162604.785 | 299826.9631
|  | 6 |  |  | 2022 | Civil | WTW-048-WWTS - Clean Washwater Tank. Insitu - concrete tank. External structure walls and base 450mm thick, roof 400mm thick. Reinforcement 250kg / m3. Part excavation in rock 114m3. Dra. 1030,1034,1036 | 49401.681 | 91091.7596
|  | 6 |  |  | 2022 | Civil | WTW-048-WWTR - Supernatant Holding Tank. Insitu - concrete tank. External structure walls and base 450mm thick, roof 400mm thick. Reinforcement 250kg / m3. Part excavation in rock 78m3. Dra. 1030,1034,1036 | 39592.056 | 73003.7921
|  | 6 |  |  | 2022 | Civil | WTW-048-WWTR - Dirty Washwater Holding Tank. Insitu - concrete tank.External structure walls and base 450mm thick, roof 400mm thick. Reinforcement 250kg / m3. Part excavation in rock 209m3. Dra. 1030,1034,1036 | 78105.7095 | 144019.1177
|  | 6 |  |  | 2022 | Civil | WTW-048-SHTP - Base slab for Picket Fence Thickeners / Thickened Sludge Holding Tank. Slab incorporate cast in pipes for Supernatant return pipework and feed pump, pump plinth and standard gully. Class 2 security fencing 3m high and double plant access gate.Dwg 1016, 1019, 4060, 0003B, 0014B.TW include installation of crane pad to allow installation of vessels and plant TW6. | 0 | 0
|  | 6 |  |  | 2022 | Civil | WTW-052-BLDP - Construct MCC building 12.92m long × 6.075m wide; with single skin 140mm blockwork walls 3.97m high.Excavation in rock for trench.Dra 1030, 1032, 1037, 1043. | 75611.7285 | 139420.4662
|  | 6 |  |  | 2022 | Civil | WTW-052-BLDP - Construct a steel superstructure c/w cladding for the new treatment building Upper and Lower section Dwg 5001, 5002, 5003, 5004, 5005, 0008 | 807670.5 | 1489263.635
|  | 6 |  |  | 2022 | Civil | WTW-052-BLDP - Two working platforms to be constructed North & West face of the new building. Platform 1 = 30 × 10m and Platform 2 = 18 × 10m, as per TW5 | 18537.456 | 34181.2151
|  | 6 |  |  | 2022 | Civil | WTW-052-BLDP - Floor slab with perimeter deepening and column support plinths for structural steel columns. Part excavation in rock 397m3. Dwg 1030,1031, 1032, 1033, 1050. (Excluding floor areas included within other process', Chem Dosing, MCC and Welfare). | 229321.5225 | 422845.9553
|  | 6 |  |  | 2022 | Civil | WTW-052-BLDP - Floor slab channel drainage to lower floor.Outlet to external building / spill tank drain. Dwg 1030, 1050. | 42293.013 | 77984.0867
|  | 6 |  |  | 2022 | Civil | WTW-052-BLDA - Welfare facilities within building on lower ground floor, with single skin 140mm blockwork walls 3.97m high. Include for cast in 150 soil outlets. Fitted out as 1 WC. with Handbasin, 1 Changing cubicle with Handbasin and lockers, and 1 Shower room. Dwg 1043, 0011 | 25524.2715 | 47064.2042
|  | 6 |  |  | 2022 | Civil | WTW-052-BLDA-Internal first floor building on MCC room. Rooms to be constructed from timber stud walls and ceiling; walls and roof to be filled with rockwool insulation, internal plasterboard and plaster skim, external painted plywood. Supply and install all welfare building access doors. Rooms to be fitted out as Control Room, Laboratory and Messing Facility. Dwg 1043 | 34177.8675 | 63020.5699
|  | 6 |  |  | 2022 | Civil | WTW-042-CHDF - Polyelectrolyte dosing area, 7.406 × 6.503 × 1.253m, open sump, 5.35m × 3.5m × 0.493m depth internal sizes. 75mm blinding and rebar 250kg/m3. Inc cast in ducting to sump. Sump, base and walls to be painted with 'CEMPROTECH E942' Dwg 1030, 1032, 1033, 1050. | 31478.7375 | 58043.6441
|  | 6 |  |  | 2022 | Civil | WTW-042-CHDA - Caustic Soda dosing area, 6.234 × 6.503 × 1.178m, open sump, 5.4m × 3.3m × 0.73m depth internal sizes. 75mm blinding and rebar 250kg/m3. Sump, base and walls to be painted with 'CEMPROTECH E942' Dwg 1030, 1032, 1033, 1050. | 24788.2425 | 45707.0403
|  | 6 |  |  | 2022 | Civil | WTW-042-CHDA - Rebate and gully for caustic soda emergency shower.Rebate is 1550mm × 1450mm × 100mm thick.Concrete encased drain connecting to Caustic Dosing emergency shower. Dwg 1030, 1050. | 1203.4365 | 2219.0166
|  | 6 |  |  | 2022 | Civil | WTW-042-CHDF - Sodium Hypochlorite dosing sump area, 7.725 × 6.54 × 1.104m open sump 5.4m × 3.3m × 0.654m depth internal sizes. 75mm blinding and rebar 250kg/m3. Dwg 1030, 1032, 1033, 1050. | 28190.6625 | 51980.7626
|  | 6 |  |  | 2022 | Civil | WTW-042-CHDA - Rebate and gully for Sodium Hypochlorite emergency shower. Rebate is 1550mm × 1450mm × 100mm thick. Rebate finished to profile with GRANO min 50mm depth falling to gulley. Concrete encased drain connecting to Caustic Dosing emergency shower. Dwg 1030, 1050. | 1203.4365 | 2219.0166
|  | 6 |  |  | 2022 | Civil | WTW-047-CHDP - Monosodium Phosphate (MSP) dosing sump area. 9.129 × 5.34 × 1.104m open sump 5.4m × 3.125m × 0.654m depth internal sizes. 75mm blinding and rebar 250kg/m3. Dwg 1030, 1032, 1033, 1050. | 27703.935 | 51083.2857
|  | 6 |  |  | 2022 | Civil | WTW-042-CHDC - Alum dosing sump area, 9.129m × 4.515m × 1.104mm depth, open sump 5.4m × 3.3m × 0.654m depth internal sizes. 75mm blinding and rebar 250kg/m3. 75mm blinding and rebar 250kg/m3. Dwg 1030, 1032, 1033, 1050. | 23432.934 | 43207.987
|  | 6 |  |  | 2022 | Civil | WTW-042-CHDB - Sulphuric Acid dosing sump area. 9.129 × 5.54 × 1.104m open sump 5.4m × 3.3m × 0.654m depth internal sizes. 75mm blinding and rebar 250kg/m3. Dwg 1030, 1032, 1033, 1050. | 29402.9715 | 54216.1391
|  | 6 |  |  | 2022 | Civil | WTW-042-CHDB - Rebate and gully for sulphuric acid emergency shower. Rebate is 1550mm × 1450mm × 100mm Deep. Rebate finished to profile with GRANO min 50mm depth falling to gulley. Concrete encased drain connecting to Caustic Dosing emergency shower. Dwg 1030, 1050. | 1203.4365 | 2219.0166
|  | 6 |  |  | 2022 | Civil | WTW-042-CHDD - New concrete hardstanding for PAC dosing laydown area to West of building. Reinforcement 250kg/m 16m × 4.5m × 0.3m. Dwg 1010 | 13157.8545 | 24261.7679
|  | 6 |  |  | 2022 | Civil | WTW-043-FLCX - Flocculation Zone. Support for 2 new steel tanks Slab 6.8m × 4.5m × 0.45m thk. Four number reinforced concrete plinths 4.5m × 0.5m × 0.96m high. Reinforcement 250kg/m3. Plinths to have drill and fix starter bars. Dwg 1031, 1050 | 19567.9365 | 36081.3181
|  | 6 |  |  | 2022 | Civil | WTW-043-DAFX - Floatation Zone. Support for 2 new steel tanks Slab 6.6m × 5.0m × 0.45m thk. Four number reinforced concrete plinths 5.0m × 0.5m × 0.15m high. Reinforcement 250kg/m3. Plinths to have drill and fix starter bars.Dwg 1031, 1050. | 12365.094 | 22799.9968
|  | 6 |  |  | 2022 | Civil | WTW-043-DAFX - Air Absorption zone slab for tank support, 7.25m × 2m × 450mm thick. Plinth 7.25 × 2.0m × 150mm thick. Reinforcement bar 250kg/m3. Plinth to have drill and fix starter bars. Tank drain conc surround 150mm dia upvc pipe. Dwg 1031, 1050. | 5740.0035 | 10583.9925
|  | 6 |  |  | 2022 | Civil | Plinths to support above RGF tanks on buried insitu concrete tanks (contact tank washwater tanks etc). 4no at 2.7m × 2.7m × 150mm thick each, rebar 250kg/m3. Plinth to have drill and fix starter bars. Dwg 1030, 1031. | 3826.095 | 7054.9366
|  | 6 |  |  | 2022 | Civil | GEN-099-SECX- Acid Spill Area. Hardstanding and Chemical spill tank to East of main building.Tanker delivery and loading area. C/W Emergency Shower.Dra 1013, 7765. Temporary works document TW11 | 42309.666 | 78014.7931
|  | 6 |  |  | 2022 | Civil | GEN-099-SECX-Forecourt Interceptor. Hardstanding and Interceptor tank fuel delivery area.Dra 1013, 1017. Temporary works document TW12 Sheet piling arrangement required and dewatering pump. | 39429.7365 | 72704.4911
|  | 6 |  |  | 2022 | Civil | GEN-099-SECX-Alkali Spill Area. Hardstanding and Chemical spill tank to North of main building.Tanker delivery and loading area. Dra 1014, 7765. TW11: Sheet Piling arrangement and dewatering pump required. | 38430.399 | 70861.8127
|  | 6 |  |  | 2022 | Civil | GEN-099-RAPXC - ROADS & PAVING, CONCRETE Generator Base Slab. Reinforced concrete slab for locating temporary generator and fuel bund. Class 2 security fencing 3m high and double plant access gate. Dra 1013, 1015, 0003B, 0014B | 14756.5005 | 27209.5113
|  | 6 |  |  | 2022 | Civil | GEN-099-IPCM - INTERPROCESS CHAMBERS & MANHOLES De-Chlorination Chamber. 1800mm PCC Chamber (ch 79m) detail as Dra 1020. Dra 1073 | 3497.0145 | 6448.145
|  | 6 |  |  | 2022 | Civil | GEN-099-IPCM - INTERPROCESS CHAMBERS & MANHOLES Sepa Sampling Chamber. 1350mm PCC Chamber (ch 118m) as per Dra 1025. Dra 1074 | 3185.868 | 5874.422
|  | 6 |  |  | 2022 | Civil | GEN-099-DRNX - Foul Foul Drainage from Welfare facilities. From Foul sewer soakaway to MH F3. Inc. Soakaway, 2.8m3 Septic Tank, 3nr 1200mm Ø MH's 1.5m cover to pipe. 150mm Ø 84m. Tender solution is based on a LX16 piling arrangement for the installation of the foul chambers & septic tank. A 75mm dewatering pump will be required for chamber excavations, with water discharged through a silt buster to local water course. Dra 1067, 1018. TW8 | 25387.026 | 46811.1372
|  | 6 |  |  | 2022 | Civil | GEN-099-DRNX - Process and Surface Water drainage. From Athlon outfall headwall at existing watercourse to SEPA sampling chamber. Inc. 1 Nr H3C Althon Headwall, 1 Nr DN1500 PCC MH's. DN400 DI pipe. Invert ave. 2.2m. Access track 105m 4m wide × 450mm thick on Terram 1000, from site boundary to Outfall. Reinstate upon completion. Dra 1074 | 0 | 0
|  | 6 |  |  | 2022 | Civil | GEN-099-DRNX - Process and Surface Water drainage. From SEPA sampling chamber to MH 3. Inc. 1 Nr DN1500 PCC MH's. DN250 DI pipe. Invert ave. 3.3m. Dra 1074 | 0 | 0
|  | 6 |  |  | 2022 | Civil | GEN-099-DRNX - Process and Surface Water drainage. From MH 3 To Dechlorination chamber. DN250 DI pipe. and DN 80 Di pipe. Invert ave. 2.5m. Dra 1074 | 0 | 0
|  | 6 |  |  | 2022 | Civil | GEN-099-DRNX - Process and Surface Water drainage. From De-Chlorination Chamber To MH 6. Inc 3 Nr DN1500 MH. DN250 DI pipe. Invert ave. 1.72m. Dra 1073 | 0 | 0
|  | 6 |  |  | 2022 | Civil | GEN-099-DRNX - Fuel Delivery area drainage. From SEPA Sample Chamber To MH 10. Inc 2 Nr DN1500 MH. 2Nr DN1200 MH. DN250 DI pipe. Invert ave. 1.5m. 52m 100mm Ø uPVC. 23m 225mm Ø Ridgidrain Dra 1076 | 11033.253 | 20344.2152
|  | 6 |  |  | 2022 | Civil | GEN-099-DRNX - Acid loading area drainage. From MH 4 To Emergency Shower. Inc 2 Nr DN1050 PCC MH. uPVC 100mm Ø 26m length. Invert ave. 1.5m. Dra 1073 | 3752.2065 | 6918.6936
|  | 6 |  |  | 2022 | Civil | GEN-099-DRNX - Building Surface Water drainage. External building perimeter drainage.uPVC 150mm Ø, 137m and 10nr DN900 PCC IC's Dra 1011, 1013, 1014. | 46809.1785 | 86311.4442
|  | 6 |  |  | 2022 | Civil | GEN-099-DRNX - Road Surface water drainage. 217m Ridgipipe perforated 200mm Ø french drain C/W 6Nr 1200 PCC Catchpits 2.0m depth. 23m 250mm collector drain. Dra 1011, 1012 | 34204.947 | 63070.5018
|  | 6 |  |  | 2022 | Civil | GEN-099-IPPX - Inlet water feed pipe. From connection on reservoir feed to existing works to WTW building.137m PE100 SDR11. Class S1 bedding. 73m track backfill with type 1 for road reinstatement. Temporary works tender solution is based on a mix of full sheet piles & trench box arrangements for the installation of the inlet pipework. 75mm dewatering pump will be required, with water being discharged through a silt buster to local water course. Access Track shared with outfall drainage. Refer to Dra 1063, 1064. TW9 Sketch | 66796.2645 | 123165.6321
|  | 6 |  |  | 2022 | Civil | GEN-099-IPPX - Pipe connection on existing reservoir feed pipe to existing works. Excavate by hand to expose, above and below, along pipe length. Earthwork support and base as TW8 Chamber detail. Install by hot tap 2nr valved Tees. Construct bypass pipe. Install by hot tap 2nr line stops. Drain down pipe and remove section to install new pipe section complete with Tee, valves and hydrant. Class S1 bedding. Dra 1063. | 47174.8515 | 86985.7087
|  | 6 |  |  | 2022 | Civil | GEN-099-IPPX - Inlet water feed pipe. From connection on river feed to reservoir feed to WTW building. 223m PE100 SDR11. Class S1 bedding. 26m track backfill with type 1 for road reinstatement. Temporary works document TW7: This section of pipe is based on a full sheet piling solution. 75” dewatering pump will be required, with water discharged through a silt buster to agreed suitable location. Access track 125m 4m wide × 450mm thick on Terram 1000, from site boundary to Connection point. Reinstate upon completion. Dra 1060, 1061, 1062. | 0 | 0
|  | 6 |  |  | 2022 | Civil | GEN-099-IPPX - Pipe connection on river to existing reservoir feed pipe. Excavate by hand to expose, above and below, along pipe length. Install by hot tap 2nr valved Tees. Construct bypass pipe. Install by hot tap 2nr line stops. Drain down pipe and remove section to install new pipe section complete with Tee, valves and hydrant. Class S1 bedding. Dra 1060. | 0 | 0
|  | 6 |  |  | 2022 | Civil | GEN-099-IPPX -Sludge Thickener Tank Supernatant Return. 90mm OD PE100 SDR11 pipe. 75.3m. Class S bedding. Backfill track with type 1 for road reinstatement. Dra 1065. | 0 | 0
|  | 6 |  |  | 2022 | Civil | GEN-099-IPPX -Sludge Thickener Feed. 50mm OD PE100 SDR11 pipe. 69.7m. Class S bedding. Backfill track with type 1 for road reinstatement. Dra 1066. | 0 | 0
|  | 6 |  |  | 2022 | Civil | GEN-099-IPPX -Reservoir Supernatant Return. 90mm OD PE100 SDR11 pipe. 229m. Class S bedding. Backfill track with type 1 for road reinstatement. End with new headwall at reservoir. Access track 150m 4m wide × 450mm thick on Terram 1000, from site boundary to discharge point. Reinstate upon completion. Dra 1070, 1071, 1072. | 12655.8705 | 23336.1596
|  | 6 |  |  | 2022 | Civil | GEN-099-IPPX -Buried Tank Overflow Pipework. Ductile Iron Pipework below process building floor slab to external outfall. Pipe and fitting schedule. Bedding type S.Dwg 1034 | 3704.7255 | 6831.1433
|  | 6 |  |  | 2022 | Civil | GEN-099-IPPX - Buried Floc & DAF Overflow Pipework. Concrete encased Ductile Iron Pipework below process building floor slab to Dirty Washwater holding tank. Pipe and fitting schedule. Dwg 1035. | 4310.733 | 7948.5606
|  | 6 |  |  | 2022 | Civil | GEN-099-SCAB - SITE CABLING -Protective Slab to existing verge services at new Access Road. Excavate by hand over existing known service (electric) 400mm below topsoil and install reinforced concrete protection as TW1. Dispose arisings off site. Dwg 1010, TW1. | 3542.9835 | 6532.9073
|  | 6 |  |  | 2022 | Civil | GEN-099-SCAB - SITE CABLING -Protective Slab to existing services at the east side of the site and pipe route to the existing reservoir to allow for plant crossing. Excavate by hand over existing known services (electric) 400mm below topsoil and install 7no. reinforced concrete protection as TW2, 6m × 2m × 0.2m each. Dispose arisings off site. Dwg 1001, TW2. | 4738.86 | 8737.984
|  | 6 |  |  | 2022 | Civil | GEN-099-SCAB - SITE CABLING - 150mm Ø ducting to site. 25m of 1-way, 135m of 2-way 150m of 4 way cable in grassland, 65m of 8-way ducts and 18m of 10-way ducts, including 14no. Drawpits. Allow for concrete protection to ducts in proposed and existing roads. Include for breaking up and reinstatement of public road and for existing site road. Traffic Management for Trunk Road crossing. Access track 66m 4m wide × 450mm thick on Terram 1000, from site boundary to Aeration Building. Reinstate upon completion. Dwg 1021, 1022, 7770 | 63515.7285 | 117116.6518
|  | 6 |  |  | 2022 | Civil | GEN-099-SCAB - SITE CABLING - 150mm Ø ducting to site. 8m of 2-way ducting in turning head Sth Wst cnr of proposed treatment building for DNO supplier to install cables. Reinstate upon completion. Dwg 1023, 7770 | 0 | 0
|  | 6 |  |  | 2022 | Civil | GEN-099-SCAB - SITE CABLING - 2 × 10way 150mm dia ducting. Below process building slab. | 0 | 0
|  | 6 |  |  | 2022 | Civil | GEN-099-ONSE - Strip topsoil and Bulk cut and fill with selected previously excavated material to finished ground / finished floor / finished road level Surplus excavation to be removed from site to off-site disposal facility. Cut 4510m3, Fill 2760m3 (inc topsoil for final landscape) dispose 817m3 See build ups and extract from groundworks modelling. | 94499.0445 | 174246.7882
|  | 6 |  |  | 2022 | Civil | GEN-099-ONSE - The earthworks slope encroaches within the exclusion zone of the overhead line to the south of building, approval to work in this area will require to be confirmed by the DNO. This operation will have to be carried out by a small bladed machine and small excavator with height restrictor and monitored by DNO inspector (watching brief). Allow an additional plant, 1 week of a Cat D4 machine and 7 tonne excavator plus operators for this work, as highlighted in TW3. | 3998.337 | 7372.5336
|  | 6 |  |  | 2022 | Civil | GEN-099-ONSE - Excavate in landscape areas 300mm depth and dispose off site. Topsoil with previously stockpiled material Prepare surface and seed. | 0 | 0
|  | 6 |  |  | 2022 | Civil | GEN-099-ROCX - Bulk cut excavate rock and dispose off site . 1938m3 See build ups and extract from groundworks modelling. | 132599.901 | 244500.9575
|  | 6 |  |  | 2022 | Civil | GEN-099-RAPXH - Working platform 5m wide to be constructed around the perimeter of the building to allow safe operation of MWEP and erection of scaffold. Platform to be constructed of 600mm of type 1 subbase and 2-layers SS40 Geogrid. Safety barriers to be established at top and bottom of both ramp areas and to North West elevation of building to act as stop logs and highlight slope risk. Please see TW4. | 35330.6415 | 65146.1699
|  | 6 |  |  | 2022 | Civil | GEN-099-RAPXT - New bituminous surface site road. Excavate and dispose off site. Construct 325 / 135 / 60 / 40 road. Kerb 630m. Install bollards 15 nr. Dwg 1011, 7760 | 212721.768 | 392237.668
|  | 6 |  |  | 2022 | Civil | GEN-099-RAPXF - Footpath to perimeter of building. Insitu- Concrete Path as detail. Dwg 1011, 7761 | 14193.7425 | 26171.8418
|  | 6 |  |  | 2022 | Civil | GEN-099-POWX - New civil base for transformer at site entrance. Class 2 security fencing 3m high and double plant access gate. Dwg Envico Engineering TR13, 0003B, 0014B | 9290.799 | 17131.3043
|  | 6 |  |  | 2022 | Civil | GEN-099-FAGX - Heavy Duty Chainlink Fencing to perimeter of work, Double leaf gate at site access.Dwg 0003b, 1010. | 32873.652 | 60615.7269
|  | 6 |  |  | 2022 | Civil | GEN-099-WATX - Potable On-Site Water Supply. 32mm OD PE100 SDR11. Ring main and spur laid to service new chemical delivery area emergency showers, and sludge thickener hose reel. Inc hydrant, isolation valves and tee fittings. DRA-04161010 | 3159.9435 | 5826.6198
|  | 6 |  |  | 2022 | Civil | GEN-099-IPPX - Final Water feed to existing works. New DI NB250 pipework and fittings from new building. Connecting to new PE100 SDR11 280OD pipe an fittings.Pipe laid to perimeter of site, existing at Nth Est cnr to cross A902 trunk road into existing works.Installation to include Valve Chamber for PSValve. Dwg 1068, 1069. | 0 | 0
|  | 6 |  |  | 2022 | Civil | GEN-099-IPPX - Provide Service Water connection from existing supply pipe from TWS tank to new works building. 109m of 63mm Ø pipe connected via hot tap to existing 150mm Ø cast iron supply, laid in existing access road and across Trunk Road. This as a result of HAZOP 2 action.Provide Hydrant and standpipe connection on new site.Highlighted on drawing 5008960000 -ESD -Z0 -00 -DR -C- 01010 existing WTW service water pipe | 0 | 0
|  | 6 |  |  | 2022 | Civil | 90mm OD SDR11 PE100 Dirty Washwater Transfer Main - Length 66m | 12246.4965 | 22581.3149
|  | 6 |  |  | 2022 | Civil | Diversion of existing 4 Inch Cast Iron Pipe 2nr- Length 162m. | 13232.0055 | 24398.4949
|  | 6 |  |  | 2022 | Civil | Detention Pond 2nr - 18.5m x 12m = 444m2. See Drwg 1010-0A | 27978.552 | 51589.652
[6 empty] | Civil Total |  |  | 5285479.6989 | 27.16%
Herricks |  | 6 |  | WTW | 2022 | EICA | EICA Installation work package | 1635580.1595 | 3015846.2561
Herricks |  | 6 |  | WTW | 2022 | EICA | Generator | 92613.4965 | 170770.0262
Herricks |  | 6 |  | RWI | 2022 | EICA | Fire Alarms | 42688.6504 | 78713.6024
Herricks |  | 6 |  | WTW | 2022 | EICA | Security | 103296.4564 | 190468.3359
[6 empty] | EICA Total |  |  | 3455798.2206 | 17.76%
Herricks |  | 6 |  | WTW | 2022 | ICA | Telemetry | 35811.72 | 66033.2305
Herricks |  | 6 |  | WTW | 2022 | ICA | Instrumentation | 476621.1608 | 878841.7584
Herricks |  | 6 |  | WTW | 2022 | ICA | MCC/SCADA/SI | 611968.35 | 1128408.4406
[6 empty] | ICA Total |  |  | 2073283.4294 | 10.66%
Herricks |  | 6 |  | WTW | 2022 | MECHANICAL | Flocculator Flow Dist Tank (1 off) | 41205.15 | 75978.1761
Herricks |  | 6 |  | WTW | 2022 | MECHANICAL | Flocculator Tanks (2 off) | 114541.875 | 211203.7633
Herricks |  | 6 |  | WTW | 2022 | MECHANICAL | Flotation tanks c/w DAF scrapers (2 off) | 128726.64 | 237359.0515
Herricks |  | 6 |  | WTW | 2022 | MECHANICAL | DAF Saturator Vessels | 53234.475 | 98159.0485
Herricks |  | 6 |  | WTW | 2022 | MECHANICAL | Raw Water Pumps (2off) | 4823.847 | 8894.6915
Herricks |  | 6 |  | WTW | 2022 | MECHANICAL | DAF Recycle Pump set (2 off pumps) | 20653.479 | 38082.9499
Herricks |  | 6 |  | WTW | 2022 | MECHANICAL | DAF Air Compressor | 24633.525 | 45421.7567
Herricks |  | 6 |  | WTW | 2022 | MECHANICAL | Flocculator Tank Mixers (4 off) | 19492.2 | 35941.6676
Herricks |  | 6 |  | WTW | 2022 | MECHANICAL | RGF Distribution Tank (1 off) | 35204.4 | 64913.3932
Herricks |  | 6 |  | WTW | 2022 | MECHANICAL | RGF tanks (4 off) | 206350.2 | 380489.1338
Herricks |  | 6 |  | WTW | 2022 | MECHANICAL | RGF Media and Nozzles | 55523.1226 | 102379.0858
Herricks |  | 6 |  | WTW | 2022 | MECHANICAL | Backwash pumps (2 off pumps) | 12653.7642 | 23332.2758
Herricks |  | 6 |  | WTW | 2022 | MECHANICAL | Dirty Washwater holding tank mixing pumps (2 off) | 11221.854 | 20691.9766
Herricks |  | 6 |  | WTW | 2022 | MECHANICAL | Air Scour Blowers | 18063.675 | 33307.6103
Herricks |  | 6 |  | WTW | 2022 | MECHANICAL | Filter rise return pumps added | 6837.6 | 12607.8506
Herricks |  | 6 |  | RWI | 2022 | MECHANICAL | Filtered water transfer pumps added | 7875 | 14520.7125
Herricks |  | 6 |  | WTW | 2022 | MECHANICAL | Chem Dosing systems | 1951473.3 | 3598321.6179
Herricks |  | 6 |  | WTW | 2022 | MECHANICAL | Service water tank - GRP |  | 0
Herricks |  | 6 |  | WTW | 2022 | MECHANICAL | Static Mixers | 23325.2355 | 43009.4017
Herricks |  | 6 |  | WTW | 2022 | MECHANICAL | Water Softening Unit | 9030.3675 | 16651.0946
Herricks |  | 6 |  | WTW | 2022 | MECHANICAL | Chemicals | 12092.5203 | 22297.3982
Herricks |  | 6 |  | WTW | 2022 | MECHANICAL | Dechlor Rig | 23183.1075 | 42747.3319
Herricks |  | 6 |  | WTW | 2022 | MECHANICAL | Mechanical Installation work package | 860618.8384 | 1586895.0762
Herricks |  | 6 |  | WTW | 2022 | MECHANICAL | Service Water Booster set | 36332.1 | 66992.7592
Herricks |  | 6 |  | WTW | 2022 | MECHANICAL | Valves | 189291.4076 | 349034.4264
Herricks |  | 6 |  | WTW | 2022 | MECHANICAL | Access metalwork | 272713.854 | 502857.0754
Herricks |  | 6 |  | WTW | 2022 | MECHANICAL | Em showers | 43961.4 | 81060.4255
Herricks |  | 6 |  | WTW | 2022 | MECHANICAL | Duplex Strainer | 6839.2979 | 12610.9813
Herricks |  | 6 |  | WTW | 2022 | MECHANICAL | Lifting davits/ A Frames | 7055.979 | 13010.5197
Herricks |  | 6 |  | WTW | 2022 | MECHANICAL | Temp pumping | 119093.4675 | 219596.4447
Herricks |  | 6 |  | WTW | 2022 | MECHANICAL | Flushing and Disinfection | 7367.9067 | 13585.6832
Herricks |  | 6 |  | WTW | 2022 | MECHANICAL | Chain and Flight Scrapers | 119393.6625 | 220149.9743
Herricks |  | 6 |  | WTW | 2022 | MECHANICAL | Tankering | 28208.5645 | 52013.7721
Herricks |  | 6 |  | WTW | 2022 | MECHANICAL | Ventilation requirement to Flocc and floatation tanks | 210000 | 387219
Herricks |  | 6 |  | WTW | 2022 | MECHANICAL | Dirty Washwater transfer pumps added for connection to existing sludge/ washwater collection tanks. | 6145.65 | 11331.964
[6 empty] | MECHANICAL Total |  |  | 8642668.09 | 44.42%
[6 empty] | Grand Total |  |  | 19457229.439
Note on I111: Vasiliki Papapanagiotou: Included in M22
Note on I233: Vasiliki Papapanagiotou: Included in M22