## Summary New
Discount rate |  |  |  | 3.54% | Time Period |  | 60 | Years
Project Name |  |  |  | Inverness Nairn supply resilience | [16 empty] | Note - all OpEX cosst to be updated
|  |  |  | Capital Costs £m | [5 empty] | 60 Year Operating Expenditure £m |  |  | Discounted Net Present Cost £m |  |  |  | Central variance to base | Benefit ML/d | Cost/Ml/d
Option Description | Initial 5 years |  |  | 60 Year asset enhancement £m |  |  | 60 Year Asset Replacment £m
| Low | Central | High | Low | Central | High | Low | Central | High | Low | Central | High | Low | Central | High | High - Low
Base option - Maintain & operate current plant, no improvement to resilience | 4.58 | 5.725 | 6.87 | 0 | 0 | 0 | 70.66 | 88.325 | 105.99 | 8.4027 | 8.845 | 9.2873 | 32.6281 | 40.0852 | 47.5423 | 14.9142 | n/a | 0
Option 1a - Leakage reduction | 5.102 | 6.315 | 7.728 | 0.45 | 0.5 | 0.75 | 72.076 | 90.095 | 108.114 | 9.271 | 9.7589 | 10.2469 | 33.9759 | 41.6416 | 49.4971 | 15.5211 | 1.5564 | 2 | 0.77818
Option 1b - Leakage & PCC management | 5.282 | 6.515 | 8.028 | 2.475 | 2.75 | 4.125 | 72.076 | 90.095 | 108.114 | 9.271 | 9.7589 | 10.2469 | 34.8352 | 42.5963 | 50.9292 | 16.094 | 2.5 | 3 | 0.83333
Option 1c - Leakage & PCC management with customer metering | 13.157 | 15.265 | 18.318 | 9 | 10 | 12 | 108.476 | 135.595 | 162.714 | 9.271 | 9.7589 | 10.2469 | 54.1926 | 65.8431 | 78.3966 | 24.2039 | 25.758 | 6 | 4.293 | cost of PCC is £8m/Mld
Option 1d - Leakage reduction & Assynt link | 30.47 | 34.525 | 49.98 | 25.65 | 28.5 | 42.75 | 75.38 | 94.225 | 113.07 | 9.271 | 9.7589 | 10.2469 | 59.2299 | 69.8865 | 91.3651 | 32.1352 | 29.8013 | 7 | 4.2573
Option 2a - new 20Ml/d raw water source from Inverness | 35.5947 | 40.2146 | 44.8346 | 30.8067 | 34.2296 | 37.6526 | 93.8676 | 117.3346 | 140.8015 | 37.4583 | 39.4298 | 41.4013 | 79.9225 | 93.0908 | 106.259 | 26.3365 | 53.0056 | 20 | 2.6503
Option 2b - new 40Ml/d raw water source from Inverness and WTW capacity increased 2065 | 39.1947 | 44.2146 | 49.2346 | 46.4067 | 53.2296 | 62.0526 | 96.6996 | 120.8746 | 145.0495 | 38.0604 | 40.0636 | 42.0668 | 86.9481 | 101.3621 | 116.1941 | 29.2461 | 61.2769 | 40 | 1.5319
Option 2c - new 20Ml/d raw water source augmented in 30 years from Inverness and WTW capacity increased 2065 | 35.5947 | 40.2146 | 44.8346 | 73.6134 | 83.4593 | 95.3052 | 104.7988 | 130.9985 | 157.1983 | 38.0853 | 40.0898 | 42.0943 | 94.9402 | 110.3616 | 126.201 | 31.2608 | 70.2764 | 40 | 1.7569
Option 2d - new 20Ml/d raw water source augmented in 50 years from Inverness and WTW capacity increased 2065 | 35.5947 | 40.2146 | 44.8346 | 73.6134 | 83.4593 | 95.3052 | 93.8676 | 117.3346 | 140.8015 | 38.1043 | 40.1098 | 42.1153 | 87.8548 | 102.2465 | 117.0563 | 29.2014 | 62.1614 | 40 | 1.554
Option 2e - 40Ml/d raw water source initial 20Ml/d PS capacity, WTW and PS capacity increased 2065 | 37.5747 | 42.4146 | 47.2546 | 44.7867 | 52.4296 | 60.0726 | 93.1544 | 116.443 | 139.7316 | 38.0604 | 40.0636 | 42.0668 | 84.2232 | 98.3862 | 112.5491 | 28.3259 | 58.301 | 40 | 1.4575
Option 2f - defer by 10 years 40Ml/d raw water source initial 20Ml/d PS capacity, WTW and PS capacity increased 2065 | 4.7992 | 5.9975 | 7.1958 | 44.8519 | 52.5021 | 60.1524 | 91.0708 | 113.8385 | 136.6062 | 35.3531 | 37.2138 | 39.0745 | 70.3641 | 82.7945 | 95.2249 | 24.8608 | 42.7093 | 40 | 1.0677
Option 2g - defer by 15 years 40Ml/d raw water source initial 20Ml/d PS capacity, WTW and PS capacity increased 2065 | [12 empty] | 65.6136 | 77.361 | 89.1084 | 23.4948 | 37.2758 | 40 | 0.93189
Option 3 - New source & new WTW at new location, 20Mld raw in 45 years | 46.62 | 58.275 | 69.93 | 68.1037 | 85.1296 | 102.1556 | 131.6141 | 164.5176 | 197.4211 | 20.2854 | 21.353 | 22.4207 | 104.2916 | 128.6987 | 153.1058 | 48.8142 | 88.6135 | 40 | 2.2153

## Base Costs
Project Name |  | Inverness Nairn supply resilience | [13 empty] | Existing Coag UF
Option |  | Base option - Maintain & operate current plant, no improvement to resilience | [11 empty] | CAPEX new WTW | Life | Split | Capex £m | Annual Charge
Discount Rate |  | 3.54% | Low £k | Central £k | High £k | [8 empty] | Civils | 60 | 60% | 30000 | 125 | WTW civil annual charge assumes 25% of build cost over period to extend life
Scheme NPV £k |  |  | 32628.1014 | 40085.1833 | 47542.2652 | [8 empty] | Mechanical | 25 | 15% | 7500 | 300
[14 empty] | Electrical | 25 | 15% | 7500 | 300
Initial 5 year investment | [7 empty] | 4580 | 5725 | 6870 |  |  |  | ICA | 10 | 5% | 2500 | 250
60 Year asset enhancement |  | 0 | 0 | 0 | [9 empty] | Land | 10000 | 0% | 0 | 0
60 year asset replacement |  |  |  |  | 70660 | 88325 | 105990 | [6 empty] | Membranes | 5 | 5% | 2500 | 500
[5 empty] | 1.4132 | 1.7665 | 2.1198 | Equivalent number of total asset replacements over 60 years | [5 empty] | Total CAPEX |  | 100% | 50000 | 1475 |  | assumed cost of new 40Mld plant WTW based on £30m for 10Mld Tullich, £50m for CWT and DAF at existing Invercannie 50MLd plant
t
Default Variance |  | -30% | 0% | 30% | -20% | 0% | 20% | [8 empty] | -5% | 0% | 5%
Year |  | Enhancement Cost Low £k | Enhancement Cost Central £k | Enhancement Cost High £k | Asset Replacment Low £k | Asset Replacement Central £k | Asset Replacement High £k | Capital Costs Low £k | Capital Costs Central £k | Capital Costs High £k | Manpower Cost £k | Energy Costs £k | Chemicals Cost £k | Sludge Costs £k | Operational Maintenance Costs £k | Opex Costs Low £k | Opex Costs Central £k | Opex Costs High £k | Total Costs Low £k | Total Costs Central £k | Total Costs High £k | Discount Rate | Discounted Costs Low £k | Discounted Costs Central £k | Discounted Costs High £k | Comments & Assumptions
2019 | 0 | 0 |  | 0 | 520 | 650 | 780 | 520 | 650 | 780 | 40 | 40 | 40 | 25 | 0 | 137.75 | 145 | 152.25 | 657.75 | 795 | 932.25 | 1 | 657.75 | 795 | 932.25 | Assumed based on annual OPEX of £150k
2020 | 1 | 0 |  | 0 | 520 | 650 | 780 | 520 | 650 | 780 | 40 | 40 | 40 | 25 | 0 | 137.75 | 145 | 152.25 | 657.75 | 795 | 932.25 | 0.96581 | 635.2617 | 767.8192 | 900.3767 | Backlog mainenance
2021 | 2 | 0 |  | 0 | 1180 | 1475 | 1770 | 1180 | 1475 | 1770 | 40 | 40 | 40 | 25 | 0 | 137.75 | 145 | 152.25 | 1317.75 | 1620 | 1922.25 | 0.93279 | 1229.1834 | 1511.1191 | 1793.0547
2022 | 3 | 0 |  | 0 | 1180 | 1475 | 1770 | 1180 | 1475 | 1770 | 40 | 40 | 40 | 25 | 0 | 137.75 | 145 | 152.25 | 1317.75 | 1620 | 1922.25 | 0.9009 | 1187.1581 | 1459.4544 | 1731.7508
2023 | 4 | 0 |  | 0 | 1180 | 1475 | 1770 | 1180 | 1475 | 1770 | 40 | 40 | 40 | 25 | 0 | 137.75 | 145 | 152.25 | 1317.75 | 1620 | 1922.25 | 0.8701 | 1146.5695 | 1409.5561 | 1672.5427
2024 | 5 | 0 |  | 0 | 1180 | 1475 | 1770 | 1180 | 1475 | 1770 | 40 | 40 | 40 | 25 | 0 | 137.75 | 145 | 152.25 | 1317.75 | 1620 | 1922.25 | 0.84035 | 1107.3686 | 1361.3638 | 1615.359
2025 | 6 | 0 |  | 0 | 1180 | 1475 | 1770 | 1180 | 1475 | 1770 | 40 | 40 | 40 | 25 | 0 | 137.75 | 145 | 152.25 | 1317.75 | 1620 | 1922.25 | 0.81162 | 1069.5081 | 1314.8192 | 1560.1304
2026 | 7 | 0 |  | 0 | 1180 | 1475 | 1770 | 1180 | 1475 | 1770 | 40 | 40 | 40 | 25 | 0 | 137.75 | 145 | 152.25 | 1317.75 | 1620 | 1922.25 | 0.78387 | 1032.9419 | 1269.866 | 1506.7901
2027 | 8 | 0 |  | 0 | 1180 | 1475 | 1770 | 1180 | 1475 | 1770 | 40 | 40 | 40 | 25 | 0 | 137.75 | 145 | 152.25 | 1317.75 | 1620 | 1922.25 | 0.75707 | 997.626 | 1226.4497 | 1455.2734
2028 | 9 | 0 |  | 0 | 1180 | 1475 | 1770 | 1180 | 1475 | 1770 | 40 | 40 | 40 | 25 | 0 | 137.75 | 145 | 152.25 | 1317.75 | 1620 | 1922.25 | 0.73118 | 963.5174 | 1184.5177 | 1405.518
2029 | 10 | 0 |  | 0 | 1180 | 1475 | 1770 | 1180 | 1475 | 1770 | 40 | 40 | 40 | 25 | 0 | 137.75 | 145 | 152.25 | 1317.75 | 1620 | 1922.25 | 0.70618 | 930.5751 | 1144.0194 | 1357.4638
2030 | 11 | 0 |  | 0 | 1180 | 1475 | 1770 | 1180 | 1475 | 1770 | 40 | 40 | 40 | 25 | 0 | 137.75 | 145 | 152.25 | 1317.75 | 1620 | 1922.25 | 0.68204 | 898.759 | 1104.9058 | 1311.0526 | 60 Year building & civil maintenance
2031 | 12 | 0 |  | 0 | 1180 | 1475 | 1770 | 1180 | 1475 | 1770 | 40 | 40 | 40 | 25 | 0 | 137.75 | 145 | 152.25 | 1317.75 | 1620 | 1922.25 | 0.65872 | 868.0307 | 1067.1294 | 1266.2281
2032 | 13 | 0 |  | 0 | 1180 | 1475 | 1770 | 1180 | 1475 | 1770 | 40 | 40 | 40 | 25 | 0 | 137.75 | 145 | 152.25 | 1317.75 | 1620 | 1922.25 | 0.6362 | 838.353 | 1030.6446 | 1222.9361
2033 | 14 | 0 |  | 0 | 1180 | 1475 | 1770 | 1180 | 1475 | 1770 | 40 | 40 | 40 | 25 | 0 | 137.75 | 145 | 152.25 | 1317.75 | 1620 | 1922.25 | 0.61445 | 809.69 | 995.4072 | 1181.1243
2034 | 15 | 0 |  | 0 | 1180 | 1475 | 1770 | 1180 | 1475 | 1770 | 40 | 40 | 40 | 25 | 0 | 137.75 | 145 | 152.25 | 1317.75 | 1620 | 1922.25 | 0.59344 | 782.007 | 961.3745 | 1140.7421
2035 | 16 | 0 |  | 0 | 1180 | 1475 | 1770 | 1180 | 1475 | 1770 | 40 | 40 | 40 | 25 | 0 | 137.75 | 145 | 152.25 | 1317.75 | 1620 | 1922.25 | 0.57315 | 755.2704 | 928.5054 | 1101.7405
2036 | 17 | 0 |  | 0 | 1180 | 1475 | 1770 | 1180 | 1475 | 1770 | 40 | 40 | 40 | 25 | 0 | 137.75 | 145 | 152.25 | 1317.75 | 1620 | 1922.25 | 0.55356 | 729.4479 | 896.7601 | 1064.0723
2037 | 18 | 0 |  | 0 | 1180 | 1475 | 1770 | 1180 | 1475 | 1770 | 40 | 40 | 40 | 25 | 0 | 137.75 | 145 | 152.25 | 1317.75 | 1620 | 1922.25 | 0.53463 | 704.5083 | 866.1002 | 1027.692
2038 | 19 | 0 |  | 0 | 1180 | 1475 | 1770 | 1180 | 1475 | 1770 | 40 | 40 | 40 | 25 | 0 | 137.75 | 145 | 152.25 | 1317.75 | 1620 | 1922.25 | 0.51635 | 680.4214 | 836.4885 | 992.5555
2039 | 20 | 0 |  | 0 | 1180 | 1475 | 1770 | 1180 | 1475 | 1770 | 40 | 40 | 40 | 25 | 0 | 137.75 | 145 | 152.25 | 1317.75 | 1620 | 1922.25 | 0.4987 | 657.158 | 807.8892 | 958.6204
2040 | 21 | 0 |  | 0 | 1180 | 1475 | 1770 | 1180 | 1475 | 1770 | 40 | 40 | 40 | 25 | 0 | 137.75 | 145 | 152.25 | 1317.75 | 1620 | 1922.25 | 0.48165 | 634.69 | 780.2677 | 925.8454
2041 | 22 | 0 |  | 0 | 1180 | 1475 | 1770 | 1180 | 1475 | 1770 | 40 | 40 | 40 | 25 | 0 | 137.75 | 145 | 152.25 | 1317.75 | 1620 | 1922.25 | 0.46518 | 612.9901 | 753.5906 | 894.1911
2042 | 23 | 0 |  | 0 | 1180 | 1475 | 1770 | 1180 | 1475 | 1770 | 40 | 40 | 40 | 25 | 0 | 137.75 | 145 | 152.25 | 1317.75 | 1620 | 1922.25 | 0.44928 | 592.0322 | 727.8256 | 863.619
2043 | 24 | 0 |  | 0 | 1180 | 1475 | 1770 | 1180 | 1475 | 1770 | 40 | 40 | 40 | 25 | 0 | 137.75 | 145 | 152.25 | 1317.75 | 1620 | 1922.25 | 0.43391 | 571.7908 | 702.9415 | 834.0921
2044 | 25 | 0 |  | 0 | 1180 | 1475 | 1770 | 1180 | 1475 | 1770 | 40 | 40 | 40 | 25 | 0 | 137.75 | 145 | 152.25 | 1317.75 | 1620 | 1922.25 | 0.41908 | 552.2415 | 678.9081 | 805.5748
2045 | 26 | 0 |  | 0 | 1180 | 1475 | 1770 | 1180 | 1475 | 1770 | 40 | 40 | 40 | 25 | 0 | 137.75 | 145 | 152.25 | 1317.75 | 1620 | 1922.25 | 0.40475 | 533.3605 | 655.6965 | 778.0324
2046 | 27 | 0 |  | 0 | 1180 | 1475 | 1770 | 1180 | 1475 | 1770 | 40 | 40 | 40 | 25 | 0 | 137.75 | 145 | 152.25 | 1317.75 | 1620 | 1922.25 | 0.39091 | 515.1251 | 633.2784 | 751.4317
2047 | 28 | 0 |  | 0 | 1180 | 1475 | 1770 | 1180 | 1475 | 1770 | 40 | 40 | 40 | 25 | 0 | 137.75 | 145 | 152.25 | 1317.75 | 1620 | 1922.25 | 0.37755 | 497.5131 | 611.6268 | 725.7405
2048 | 29 | 0 |  | 0 | 1180 | 1475 | 1770 | 1180 | 1475 | 1770 | 40 | 40 | 40 | 25 | 0 | 137.75 | 145 | 152.25 | 1317.75 | 1620 | 1922.25 | 0.36464 | 480.5033 | 590.7155 | 700.9277
2049 | 30 | 0 |  | 0 | 1180 | 1475 | 1770 | 1180 | 1475 | 1770 | 40 | 40 | 40 | 25 | 0 | 137.75 | 145 | 152.25 | 1317.75 | 1620 | 1922.25 | 0.35217 | 464.075 | 570.5191 | 676.9632
2050 | 31 | 0 |  | 0 | 1180 | 1475 | 1770 | 1180 | 1475 | 1770 | 40 | 40 | 40 | 25 | 0 | 137.75 | 145 | 152.25 | 1317.75 | 1620 | 1922.25 | 0.34013 | 448.2085 | 551.0132 | 653.818 | 80 Year building & civil maintenance
2051 | 32 | 0 |  | 0 | 1180 | 1475 | 1770 | 1180 | 1475 | 1770 | 40 | 40 | 40 | 25 | 0 | 137.75 | 145 | 152.25 | 1317.75 | 1620 | 1922.25 | 0.3285 | 432.8843 | 532.1743 | 631.4642
2052 | 33 | 0 |  | 0 | 1180 | 1475 | 1770 | 1180 | 1475 | 1770 | 40 | 40 | 40 | 25 | 0 | 137.75 | 145 | 152.25 | 1317.75 | 1620 | 1922.25 | 0.31727 | 418.0842 | 513.9794 | 609.8746
2053 | 34 | 0 |  | 0 | 1180 | 1475 | 1770 | 1180 | 1475 | 1770 | 40 | 40 | 40 | 25 | 0 | 137.75 | 145 | 152.25 | 1317.75 | 1620 | 1922.25 | 0.30642 | 403.79 | 496.4066 | 589.0232
2054 | 35 | 0 |  | 0 | 1180 | 1475 | 1770 | 1180 | 1475 | 1770 | 40 | 40 | 40 | 25 | 0 | 137.75 | 145 | 152.25 | 1317.75 | 1620 | 1922.25 | 0.29595 | 389.9846 | 479.4346 | 568.8847
2055 | 36 | 0 |  | 0 | 1180 | 1475 | 1770 | 1180 | 1475 | 1770 | 40 | 40 | 40 | 25 | 0 | 137.75 | 145 | 152.25 | 1317.75 | 1620 | 1922.25 | 0.28583 | 376.6511 | 463.0429 | 549.4347
2056 | 37 | 0 |  | 0 | 1180 | 1475 | 1770 | 1180 | 1475 | 1770 | 40 | 40 | 40 | 25 | 0 | 137.75 | 145 | 152.25 | 1317.75 | 1620 | 1922.25 | 0.27606 | 363.7735 | 447.2116 | 530.6497
2057 | 38 | 0 |  | 0 | 1180 | 1475 | 1770 | 1180 | 1475 | 1770 | 40 | 40 | 40 | 25 | 0 | 137.75 | 145 | 152.25 | 1317.75 | 1620 | 1922.25 | 0.26662 | 351.3362 | 431.9216 | 512.507
2058 | 39 | 0 |  | 0 | 1180 | 1475 | 1770 | 1180 | 1475 | 1770 | 40 | 40 | 40 | 25 | 0 | 137.75 | 145 | 152.25 | 1317.75 | 1620 | 1922.25 | 0.2575 | 339.3241 | 417.1543 | 494.9845
2059 | 40 | 0 |  | 0 | 1180 | 1475 | 1770 | 1180 | 1475 | 1770 | 40 | 40 | 40 | 25 | 0 | 137.75 | 145 | 152.25 | 1317.75 | 1620 | 1922.25 | 0.2487 | 327.7228 | 402.8919 | 478.0611
2060 | 41 | 0 |  | 0 | 1180 | 1475 | 1770 | 1180 | 1475 | 1770 | 40 | 40 | 40 | 25 | 0 | 137.75 | 145 | 152.25 | 1317.75 | 1620 | 1922.25 | 0.2402 | 316.518 | 389.1172 | 461.7164
2061 | 42 | 0 |  | 0 | 1180 | 1475 | 1770 | 1180 | 1475 | 1770 | 40 | 40 | 40 | 25 | 0 | 137.75 | 145 | 152.25 | 1317.75 | 1620 | 1922.25 | 0.23198 | 305.6964 | 375.8134 | 445.9304
2062 | 43 | 0 |  | 0 | 1180 | 1475 | 1770 | 1180 | 1475 | 1770 | 40 | 40 | 40 | 25 | 0 | 137.75 | 145 | 152.25 | 1317.75 | 1620 | 1922.25 | 0.22405 | 295.2447 | 362.9645 | 430.6842
2063 | 44 | 0 |  | 0 | 1180 | 1475 | 1770 | 1180 | 1475 | 1770 | 40 | 40 | 40 | 25 | 0 | 137.75 | 145 | 152.25 | 1317.75 | 1620 | 1922.25 | 0.21639 | 285.1504 | 350.5548 | 415.9593
2064 | 45 | 0 |  | 0 | 1180 | 1475 | 1770 | 1180 | 1475 | 1770 | 40 | 40 | 40 | 25 | 0 | 137.75 | 145 | 152.25 | 1317.75 | 1620 | 1922.25 | 0.20899 | 275.4012 | 338.5695 | 401.7377
2065 | 46 | 0 |  | 0 | 1180 | 1475 | 1770 | 1180 | 1475 | 1770 | 40 | 40 | 40 | 25 | 0 | 137.75 | 145 | 152.25 | 1317.75 | 1620 | 1922.25 | 0.20185 | 265.9853 | 326.9939 | 388.0025
2066 | 47 | 0 |  | 0 | 1180 | 1475 | 1770 | 1180 | 1475 | 1770 | 40 | 40 | 40 | 25 | 0 | 137.75 | 145 | 152.25 | 1317.75 | 1620 | 1922.25 | 0.19495 | 256.8913 | 315.8141 | 374.7368
2067 | 48 | 0 |  | 0 | 1180 | 1475 | 1770 | 1180 | 1475 | 1770 | 40 | 40 | 40 | 25 | 0 | 137.75 | 145 | 152.25 | 1317.75 | 1620 | 1922.25 | 0.18828 | 248.1083 | 305.0165 | 361.9246
2068 | 49 | 0 |  | 0 | 1180 | 1475 | 1770 | 1180 | 1475 | 1770 | 40 | 40 | 40 | 25 | 0 | 137.75 | 145 | 152.25 | 1317.75 | 1620 | 1922.25 | 0.18184 | 239.6256 | 294.5881 | 349.5506
2069 | 50 | 0 |  | 0 | 1180 | 1475 | 1770 | 1180 | 1475 | 1770 | 40 | 40 | 40 | 25 | 0 | 137.75 | 145 | 152.25 | 1317.75 | 1620 | 1922.25 | 0.17563 | 231.4328 | 284.5162 | 337.5995
2070 | 51 | 0 |  | 0 | 1180 | 1475 | 1770 | 1180 | 1475 | 1770 | 40 | 40 | 40 | 25 | 0 | 137.75 | 145 | 152.25 | 1317.75 | 1620 | 1922.25 | 0.16962 | 223.5202 | 274.7887 | 326.0571 | Complete WTW Replacement
2071 | 52 | 0 |  | 0 | 1180 | 1475 | 1770 | 1180 | 1475 | 1770 | 40 | 40 | 40 | 25 | 0 | 137.75 | 145 | 152.25 | 1317.75 | 1620 | 1922.25 | 0.16382 | 215.8781 | 265.3937 | 314.9093
2072 | 53 | 0 |  | 0 | 1180 | 1475 | 1770 | 1180 | 1475 | 1770 | 40 | 40 | 40 | 25 | 0 | 137.75 | 145 | 152.25 | 1317.75 | 1620 | 1922.25 | 0.15822 | 208.4973 | 256.32 | 304.1427
2073 | 54 | 0 |  | 0 | 1180 | 1475 | 1770 | 1180 | 1475 | 1770 | 40 | 40 | 40 | 25 | 0 | 137.75 | 145 | 152.25 | 1317.75 | 1620 | 1922.25 | 0.15281 | 201.3689 | 247.5565 | 293.7441
2074 | 55 | 0 |  | 0 | 1180 | 1475 | 1770 | 1180 | 1475 | 1770 | 40 | 40 | 40 | 25 | 0 | 137.75 | 145 | 152.25 | 1317.75 | 1620 | 1922.25 | 0.14759 | 194.4841 | 239.0926 | 283.7011
2075 | 56 | 0 |  | 0 | 1180 | 1475 | 1770 | 1180 | 1475 | 1770 | 40 | 40 | 40 | 25 | 0 | 137.75 | 145 | 152.25 | 1317.75 | 1620 | 1922.25 | 0.14254 | 187.8348 | 230.9181 | 274.0015
2076 | 57 | 0 |  | 0 | 1180 | 1475 | 1770 | 1180 | 1475 | 1770 | 40 | 40 | 40 | 25 | 0 | 137.75 | 145 | 152.25 | 1317.75 | 1620 | 1922.25 | 0.13767 | 181.4128 | 223.0231 | 264.6334
2077 | 58 | 0 |  | 0 | 1180 | 1475 | 1770 | 1180 | 1475 | 1770 | 40 | 40 | 40 | 25 | 0 | 137.75 | 145 | 152.25 | 1317.75 | 1620 | 1922.25 | 0.13296 | 175.2103 | 215.398 | 255.5857
2078 | 59 | 0 |  | 0 | 1180 | 1475 | 1770 | 1180 | 1475 | 1770 | 40 | 40 | 40 | 25 | 0 | 137.75 | 145 | 152.25 | 1317.75 | 1620 | 1922.25 | 0.12842 | 169.2199 | 208.0336 | 246.8473
2079 | 60 | 0 |  | 0 | 1180 | 1475 | 1770 | 1180 | 1475 | 1770 | 40 | 40 | 40 | 25 | 0 | 137.75 | 145 | 152.25 | 1317.75 | 1620 | 1922.25 | 0.12403 | 163.4344 | 200.921 | 238.4077
Totals |  | 0 | 0 | 0 | 70660 | 88325 | 105990 | 70660 | 88325 | 105990 | 2440 | 2440 | 2440 | 1525 | 0 | 8402.75 | 8845 | 9287.25 | 79062.75 | 97170 | 115277.25 |  | 32628.1014 | 40085.1833 | 47542.2652
Note on O2: Christine Murray: assumed new WTW in 15 years will cost circa £10m (split based on current)
Note on L13: Christine Murray: to be updated - manually adjusted to reflect current OPEX of £150k

## Option 1a
Project Name |  | Inverness Nairn supply resilience | [11 empty] | Combined |  |  |  | leakage |  |  |  | Existing Coag UF
Option |  | Option 1a - Leakage reduction | [9 empty] | CAPEX new WTW | Life | % Civils/MEICA Split | Capex £m | Annual |  | % Civils/MEICA Split | Capex £m | Annual Charge |  | % Civils/MEICA Split | Capex £m | Annual Charge
Discount Rate |  | 3.54% | Low £k | Central £k | High £k | [6 empty] | Civils | 60 | 61% | 30500 | 155 |  | 100% | 500 | 30 |  | 60% | 30000 | 125 | Existing WTW civil annual charge assumes 25% of build cost over period to extend life
Scheme NPV £k |  |  | 33975.9115 | 41641.5508 | 49497.0501 | [6 empty] | Mechanical | 25 | 15% | 7500 | 300 |  | 0% | 0 | 0 |  | 15% | 7500 | 300 | Annual intake and pipeline civis assumed =0
|  |  | 1347.81 | 1556.3675 | 1954.7849 | [6 empty] | Electrical | 25 | 15% | 7500 | 300 |  | 0% | 0 | 0 |  | 15% | 7500 | 300
Initial 5 year investment | [7 empty] | 5102 | 6315 | 7728 |  | ICA | 10 | 5% | 2500 | 250 |  | 0% | 0 | 0 |  | 5% | 2500 | 250
60 Year asset enhancement |  | 450 | 500 | 750 | [7 empty] | Land | 10000 | 0% | 0 | 0 |  | 0% | 0 | 0 |  | 0% | 0 | 0
60 year asset replacement |  |  |  |  | 72076 | 90095 | 108114 |  |  |  |  | Membranes | 5 | 5% | 2500 | 500 |  | 0% | 0 | 0 |  | 5% | 2500 | 500
[12 empty] | Total CAPEX |  | 100% | 50000 | 1505 |  | 100% |  | 30 |  | 100% | 50000 | 1475
Cost model ranges
Default Variance |  | -10% | 0% | 50% | -20% | 0% | 20% | [8 empty] | -5% | 0% | 5%
Year |  | Enhancement Cost Low £k | Enhancement Cost Central £k | Enhancement Cost High £k | Asset Replacment Low £k | Asset Replacement Central £k | Asset Replacement High £k | Capital Costs Low £k | Capital Costs Central £k | Capital Costs High £k | Manpower Cost £k | Energy Costs £k | Chemicals Cost £k | Sludge Costs £k | Operational Maintenance Costs £k | Opex Costs Low £k | Opex Costs Central £k | Opex Costs High £k | Total Costs Low £k | Total Costs Central £k | Total Costs High £k | Discount Rate | Discounted Costs Low £k | Discounted Costs Central £k | Discounted Costs High £k | Comments & Assumptions
2019 | 0 | 0 | 0 | 0 | 520 | 650 | 780 | 520 | 650 | 780 | 40 | 40 | 40 | 25 | 0 | 137.75 | 145 | 152.25 | 657.75 | 795 | 932.25 | 1 | 657.75 | 795 | 932.25
2020 | 1 | 225 | 250 | 375 | 520 | 650 | 780 | 745 | 900 | 1155 | 40 | 40 | 40 | 25 | 0 | 137.75 | 145 | 152.25 | 882.75 | 1045 | 1307.25 | 0.96581 | 852.5691 | 1009.2718 | 1262.5555
2021 | 2 | 225 | 250 | 375 | 1204 | 1505 | 1806 | 1429 | 1755 | 2181 | 44 | 56.49 | 40 | 20 | 0 | 152.4655 | 160.49 | 168.5145 | 1581.4655 | 1915.49 | 2349.5145 | 0.93279 | 1475.1745 | 1786.7491 | 2191.6026
2022 | 3 | 0 |  | 0 | 1204 | 1505 | 1806 | 1204 | 1505 | 1806 | 44 | 56.49 | 40 | 20 | 0 | 152.4655 | 160.49 | 168.5145 | 1356.4655 | 1665.49 | 1974.5145 | 0.9009 | 1222.0368 | 1500.4362 | 1778.8357
2023 | 4 | 0 |  | 0 | 1204 | 1505 | 1806 | 1204 | 1505 | 1806 | 44 | 56.49 | 40 | 20 | 0 | 152.4655 | 160.49 | 168.5145 | 1356.4655 | 1665.49 | 1974.5145 | 0.8701 | 1180.2557 | 1449.1368 | 1718.0179
2024 | 5 | 0 |  | 0 | 1204 | 1505 | 1806 | 1204 | 1505 | 1806 | 44 | 56.49 | 40 | 20 | 0 | 152.4655 | 160.49 | 168.5145 | 1356.4655 | 1665.49 | 1974.5145 | 0.84035 | 1139.9031 | 1399.5913 | 1659.2794
2025 | 6 | 0 |  | 0 | 1204 | 1505 | 1806 | 1204 | 1505 | 1806 | 44 | 56.49 | 40 | 20 | 0 | 152.4655 | 160.49 | 168.5145 | 1356.4655 | 1665.49 | 1974.5145 | 0.81162 | 1100.9302 | 1351.7397 | 1602.5492
2026 | 7 | 0 |  | 0 | 1204 | 1505 | 1806 | 1204 | 1505 | 1806 | 44 | 56.49 | 40 | 20 | 0 | 152.4655 | 160.49 | 168.5145 | 1356.4655 | 1665.49 | 1974.5145 | 0.78387 | 1063.2898 | 1305.5241 | 1547.7585
2027 | 8 | 0 |  | 0 | 1204 | 1505 | 1806 | 1204 | 1505 | 1806 | 44 | 56.49 | 40 | 20 | 0 | 152.4655 | 160.49 | 168.5145 | 1356.4655 | 1665.49 | 1974.5145 | 0.75707 | 1026.9362 | 1260.8887 | 1494.8411
2028 | 9 | 0 |  | 0 | 1204 | 1505 | 1806 | 1204 | 1505 | 1806 | 44 | 56.49 | 40 | 20 | 0 | 152.4655 | 160.49 | 168.5145 | 1356.4655 | 1665.49 | 1974.5145 | 0.73118 | 991.8256 | 1217.7793 | 1443.733
2029 | 10 | 0 |  | 0 | 1204 | 1505 | 1806 | 1204 | 1505 | 1806 | 44 | 56.49 | 40 | 20 | 0 | 152.4655 | 160.49 | 168.5145 | 1356.4655 | 1665.49 | 1974.5145 | 0.70618 | 957.9154 | 1176.1438 | 1394.3722
2030 | 11 | 0 |  | 0 | 1204 | 1505 | 1806 | 1204 | 1505 | 1806 | 44 | 56.49 | 40 | 20 | 0 | 152.4655 | 160.49 | 168.5145 | 1356.4655 | 1665.49 | 1974.5145 | 0.68204 | 925.1646 | 1135.9318 | 1346.6991
2031 | 12 | 0 |  | 0 | 1204 | 1505 | 1806 | 1204 | 1505 | 1806 | 44 | 56.49 | 40 | 20 | 0 | 152.4655 | 160.49 | 168.5145 | 1356.4655 | 1665.49 | 1974.5145 | 0.65872 | 893.5335 | 1097.0947 | 1300.6559
2032 | 13 | 0 |  | 0 | 1204 | 1505 | 1806 | 1204 | 1505 | 1806 | 44 | 56.49 | 40 | 20 | 0 | 152.4655 | 160.49 | 168.5145 | 1356.4655 | 1665.49 | 1974.5145 | 0.6362 | 862.9838 | 1059.5853 | 1256.1868
2033 | 14 | 0 |  | 0 | 1204 | 1505 | 1806 | 1204 | 1505 | 1806 | 44 | 56.49 | 40 | 20 | 0 | 152.4655 | 160.49 | 168.5145 | 1356.4655 | 1665.49 | 1974.5145 | 0.61445 | 833.4787 | 1023.3585 | 1213.2382
2034 | 15 | 0 |  | 0 | 1204 | 1505 | 1806 | 1204 | 1505 | 1806 | 44 | 56.49 | 40 | 20 | 0 | 152.4655 | 160.49 | 168.5145 | 1356.4655 | 1665.49 | 1974.5145 | 0.59344 | 804.9823 | 988.3701 | 1171.758
2035 | 16 | 0 |  | 0 | 1204 | 1505 | 1806 | 1204 | 1505 | 1806 | 44 | 56.49 | 40 | 20 | 0 | 152.4655 | 160.49 | 168.5145 | 1356.4655 | 1665.49 | 1974.5145 | 0.57315 | 777.4602 | 954.5781 | 1131.6959
2036 | 17 | 0 |  | 0 | 1204 | 1505 | 1806 | 1204 | 1505 | 1806 | 44 | 56.49 | 40 | 20 | 0 | 152.4655 | 160.49 | 168.5145 | 1356.4655 | 1665.49 | 1974.5145 | 0.55356 | 750.8791 | 921.9414 | 1093.0036
2037 | 18 | 0 |  | 0 | 1204 | 1505 | 1806 | 1204 | 1505 | 1806 | 44 | 56.49 | 40 | 20 | 0 | 152.4655 | 160.49 | 168.5145 | 1356.4655 | 1665.49 | 1974.5145 | 0.53463 | 725.2068 | 890.4205 | 1055.6342
2038 | 19 | 0 |  | 0 | 1204 | 1505 | 1806 | 1204 | 1505 | 1806 | 44 | 56.49 | 40 | 20 | 0 | 152.4655 | 160.49 | 168.5145 | 1356.4655 | 1665.49 | 1974.5145 | 0.51635 | 700.4122 | 859.9773 | 1019.5424
2039 | 20 | 0 |  | 0 | 1204 | 1505 | 1806 | 1204 | 1505 | 1806 | 44 | 56.49 | 40 | 20 | 0 | 152.4655 | 160.49 | 168.5145 | 1356.4655 | 1665.49 | 1974.5145 | 0.4987 | 676.4653 | 830.5749 | 984.6845
2040 | 21 | 0 |  | 0 | 1204 | 1505 | 1806 | 1204 | 1505 | 1806 | 44 | 56.49 | 40 | 20 | 0 | 152.4655 | 160.49 | 168.5145 | 1356.4655 | 1665.49 | 1974.5145 | 0.48165 | 653.3372 | 802.1778 | 951.0185
2041 | 22 | 0 |  | 0 | 1204 | 1505 | 1806 | 1204 | 1505 | 1806 | 44 | 56.49 | 40 | 20 | 0 | 152.4655 | 160.49 | 168.5145 | 1356.4655 | 1665.49 | 1974.5145 | 0.46518 | 630.9998 | 774.7516 | 918.5035
2042 | 23 | 0 |  | 0 | 1204 | 1505 | 1806 | 1204 | 1505 | 1806 | 44 | 56.49 | 40 | 20 | 0 | 152.4655 | 160.49 | 168.5145 | 1356.4655 | 1665.49 | 1974.5145 | 0.44928 | 609.4261 | 748.2631 | 887.1001
2043 | 24 | 0 |  | 0 | 1204 | 1505 | 1806 | 1204 | 1505 | 1806 | 44 | 56.49 | 40 | 20 | 0 | 152.4655 | 160.49 | 168.5145 | 1356.4655 | 1665.49 | 1974.5145 | 0.43391 | 588.59 | 722.6802 | 856.7704
2044 | 25 | 0 |  | 0 | 1204 | 1505 | 1806 | 1204 | 1505 | 1806 | 44 | 56.49 | 40 | 20 | 0 | 152.4655 | 160.49 | 168.5145 | 1356.4655 | 1665.49 | 1974.5145 | 0.41908 | 568.4663 | 697.972 | 827.4777
2045 | 26 | 0 |  | 0 | 1204 | 1505 | 1806 | 1204 | 1505 | 1806 | 44 | 56.49 | 40 | 20 | 0 | 152.4655 | 160.49 | 168.5145 | 1356.4655 | 1665.49 | 1974.5145 | 0.40475 | 549.0306 | 674.1086 | 799.1865
2046 | 27 | 0 |  | 0 | 1204 | 1505 | 1806 | 1204 | 1505 | 1806 | 44 | 56.49 | 40 | 20 | 0 | 152.4655 | 160.49 | 168.5145 | 1356.4655 | 1665.49 | 1974.5145 | 0.39091 | 530.2594 | 651.061 | 771.8626
2047 | 28 | 0 |  | 0 | 1204 | 1505 | 1806 | 1204 | 1505 | 1806 | 44 | 56.49 | 40 | 20 | 0 | 152.4655 | 160.49 | 168.5145 | 1356.4655 | 1665.49 | 1974.5145 | 0.37755 | 512.13 | 628.8014 | 745.4728
2048 | 29 | 0 |  | 0 | 1204 | 1505 | 1806 | 1204 | 1505 | 1806 | 44 | 56.49 | 40 | 20 | 0 | 152.4655 | 160.49 | 168.5145 | 1356.4655 | 1665.49 | 1974.5145 | 0.36464 | 494.6205 | 607.3029 | 719.9854
2049 | 30 | 0 |  | 0 | 1204 | 1505 | 1806 | 1204 | 1505 | 1806 | 44 | 56.49 | 40 | 20 | 0 | 152.4655 | 160.49 | 168.5145 | 1356.4655 | 1665.49 | 1974.5145 | 0.35217 | 477.7096 | 586.5394 | 695.3693
2050 | 31 | 0 |  | 0 | 1204 | 1505 | 1806 | 1204 | 1505 | 1806 | 44 | 56.49 | 40 | 20 | 0 | 152.4655 | 160.49 | 168.5145 | 1356.4655 | 1665.49 | 1974.5145 | 0.34013 | 461.3768 | 566.4858 | 671.5948
2051 | 32 | 0 |  | 0 | 1204 | 1505 | 1806 | 1204 | 1505 | 1806 | 44 | 56.49 | 40 | 20 | 0 | 152.4655 | 160.49 | 168.5145 | 1356.4655 | 1665.49 | 1974.5145 | 0.3285 | 445.6025 | 547.1179 | 648.6332
2052 | 33 | 0 |  | 0 | 1204 | 1505 | 1806 | 1204 | 1505 | 1806 | 44 | 56.49 | 40 | 20 | 0 | 152.4655 | 160.49 | 168.5145 | 1356.4655 | 1665.49 | 1974.5145 | 0.31727 | 430.3675 | 528.4121 | 626.4567
2053 | 34 | 0 |  | 0 | 1204 | 1505 | 1806 | 1204 | 1505 | 1806 | 44 | 56.49 | 40 | 20 | 0 | 152.4655 | 160.49 | 168.5145 | 1356.4655 | 1665.49 | 1974.5145 | 0.30642 | 415.6534 | 510.3458 | 605.0383
2054 | 35 | 0 |  | 0 | 1204 | 1505 | 1806 | 1204 | 1505 | 1806 | 44 | 56.49 | 40 | 20 | 0 | 152.4655 | 160.49 | 168.5145 | 1356.4655 | 1665.49 | 1974.5145 | 0.29595 | 401.4423 | 492.8973 | 584.3522
2055 | 36 | 0 |  | 0 | 1204 | 1505 | 1806 | 1204 | 1505 | 1806 | 44 | 56.49 | 40 | 20 | 0 | 152.4655 | 160.49 | 168.5145 | 1356.4655 | 1665.49 | 1974.5145 | 0.28583 | 387.7171 | 476.0453 | 564.3734
2056 | 37 | 0 |  | 0 | 1204 | 1505 | 1806 | 1204 | 1505 | 1806 | 44 | 56.49 | 40 | 20 | 0 | 152.4655 | 160.49 | 168.5145 | 1356.4655 | 1665.49 | 1974.5145 | 0.27606 | 374.4612 | 459.7694 | 545.0777
2057 | 38 | 0 |  | 0 | 1204 | 1505 | 1806 | 1204 | 1505 | 1806 | 44 | 56.49 | 40 | 20 | 0 | 152.4655 | 160.49 | 168.5145 | 1356.4655 | 1665.49 | 1974.5145 | 0.26662 | 361.6585 | 444.0501 | 526.4416
2058 | 39 | 0 |  | 0 | 1204 | 1505 | 1806 | 1204 | 1505 | 1806 | 44 | 56.49 | 40 | 20 | 0 | 152.4655 | 160.49 | 168.5145 | 1356.4655 | 1665.49 | 1974.5145 | 0.2575 | 349.2935 | 428.8681 | 508.4428
2059 | 40 | 0 |  | 0 | 1204 | 1505 | 1806 | 1204 | 1505 | 1806 | 44 | 56.49 | 40 | 20 | 0 | 152.4655 | 160.49 | 168.5145 | 1356.4655 | 1665.49 | 1974.5145 | 0.2487 | 337.3513 | 414.2053 | 491.0593
2060 | 41 | 0 |  | 0 | 1204 | 1505 | 1806 | 1204 | 1505 | 1806 | 44 | 56.49 | 40 | 20 | 0 | 152.4655 | 160.49 | 168.5145 | 1356.4655 | 1665.49 | 1974.5145 | 0.2402 | 325.8173 | 400.0437 | 474.2701
2061 | 42 | 0 |  | 0 | 1204 | 1505 | 1806 | 1204 | 1505 | 1806 | 44 | 56.49 | 40 | 20 | 0 | 152.4655 | 160.49 | 168.5145 | 1356.4655 | 1665.49 | 1974.5145 | 0.23198 | 314.6777 | 386.3663 | 458.0549
2062 | 43 | 0 |  | 0 | 1204 | 1505 | 1806 | 1204 | 1505 | 1806 | 44 | 56.49 | 40 | 20 | 0 | 152.4655 | 160.49 | 168.5145 | 1356.4655 | 1665.49 | 1974.5145 | 0.22405 | 303.919 | 373.1566 | 442.3942
2063 | 44 | 0 |  | 0 | 1204 | 1505 | 1806 | 1204 | 1505 | 1806 | 44 | 56.49 | 40 | 20 | 0 | 152.4655 | 160.49 | 168.5145 | 1356.4655 | 1665.49 | 1974.5145 | 0.21639 | 293.5281 | 360.3985 | 427.2689
2064 | 45 | 0 |  | 0 | 1204 | 1505 | 1806 | 1204 | 1505 | 1806 | 44 | 56.49 | 40 | 20 | 0 | 152.4655 | 160.49 | 168.5145 | 1356.4655 | 1665.49 | 1974.5145 | 0.20899 | 283.4925 | 348.0766 | 412.6607
2065 | 46 | 0 |  | 0 | 1204 | 1505 | 1806 | 1204 | 1505 | 1806 | 44 | 56.49 | 40 | 20 | 0 | 152.4655 | 160.49 | 168.5145 | 1356.4655 | 1665.49 | 1974.5145 | 0.20185 | 273.7999 | 336.1759 | 398.5519
2066 | 47 | 0 |  | 0 | 1204 | 1505 | 1806 | 1204 | 1505 | 1806 | 44 | 56.49 | 40 | 20 | 0 | 152.4655 | 160.49 | 168.5145 | 1356.4655 | 1665.49 | 1974.5145 | 0.19495 | 264.4388 | 324.6822 | 384.9256
2067 | 48 | 0 |  | 0 | 1204 | 1505 | 1806 | 1204 | 1505 | 1806 | 44 | 56.49 | 40 | 20 | 0 | 152.4655 | 160.49 | 168.5145 | 1356.4655 | 1665.49 | 1974.5145 | 0.18828 | 255.3977 | 313.5814 | 371.7651
2068 | 49 | 0 |  | 0 | 1204 | 1505 | 1806 | 1204 | 1505 | 1806 | 44 | 56.49 | 40 | 20 | 0 | 152.4655 | 160.49 | 168.5145 | 1356.4655 | 1665.49 | 1974.5145 | 0.18184 | 246.6658 | 302.8602 | 359.0546
2069 | 50 | 0 |  | 0 | 1204 | 1505 | 1806 | 1204 | 1505 | 1806 | 44 | 56.49 | 40 | 20 | 0 | 152.4655 | 160.49 | 168.5145 | 1356.4655 | 1665.49 | 1974.5145 | 0.17563 | 238.2323 | 292.5055 | 346.7786
2070 | 51 | 0 |  | 0 | 1204 | 1505 | 1806 | 1204 | 1505 | 1806 | 44 | 56.49 | 40 | 20 | 0 | 152.4655 | 160.49 | 168.5145 | 1356.4655 | 1665.49 | 1974.5145 | 0.16962 | 230.0873 | 282.5048 | 334.9224
2071 | 52 | 0 |  | 0 | 1204 | 1505 | 1806 | 1204 | 1505 | 1806 | 44 | 56.49 | 40 | 20 | 0 | 152.4655 | 160.49 | 168.5145 | 1356.4655 | 1665.49 | 1974.5145 | 0.16382 | 222.2206 | 272.8461 | 323.4715
2072 | 53 | 0 |  | 0 | 1204 | 1505 | 1806 | 1204 | 1505 | 1806 | 44 | 56.49 | 40 | 20 | 0 | 152.4655 | 160.49 | 168.5145 | 1356.4655 | 1665.49 | 1974.5145 | 0.15822 | 214.623 | 263.5175 | 312.4121
2073 | 54 | 0 |  | 0 | 1204 | 1505 | 1806 | 1204 | 1505 | 1806 | 44 | 56.49 | 40 | 20 | 0 | 152.4655 | 160.49 | 168.5145 | 1356.4655 | 1665.49 | 1974.5145 | 0.15281 | 207.2851 | 254.508 | 301.7308
2074 | 55 | 0 |  | 0 | 1204 | 1505 | 1806 | 1204 | 1505 | 1806 | 44 | 56.49 | 40 | 20 | 0 | 152.4655 | 160.49 | 168.5145 | 1356.4655 | 1665.49 | 1974.5145 | 0.14759 | 200.1981 | 245.8064 | 291.4147
2075 | 56 | 0 |  | 0 | 1204 | 1505 | 1806 | 1204 | 1505 | 1806 | 44 | 56.49 | 40 | 20 | 0 | 152.4655 | 160.49 | 168.5145 | 1356.4655 | 1665.49 | 1974.5145 | 0.14254 | 193.3534 | 237.4024 | 281.4513
2076 | 57 | 0 |  | 0 | 1204 | 1505 | 1806 | 1204 | 1505 | 1806 | 44 | 56.49 | 40 | 20 | 0 | 152.4655 | 160.49 | 168.5145 | 1356.4655 | 1665.49 | 1974.5145 | 0.13767 | 186.7427 | 229.2856 | 271.8286
2077 | 58 | 0 |  | 0 | 1204 | 1505 | 1806 | 1204 | 1505 | 1806 | 44 | 56.49 | 40 | 20 | 0 | 152.4655 | 160.49 | 168.5145 | 1356.4655 | 1665.49 | 1974.5145 | 0.13296 | 180.358 | 221.4464 | 262.5349
2078 | 59 | 0 |  | 0 | 1204 | 1505 | 1806 | 1204 | 1505 | 1806 | 44 | 56.49 | 40 | 20 | 0 | 152.4655 | 160.49 | 168.5145 | 1356.4655 | 1665.49 | 1974.5145 | 0.12842 | 174.1916 | 213.8753 | 253.5589
2079 | 60 | 0 |  | 0 | 1204 | 1505 | 1806 | 1204 | 1505 | 1806 | 44 | 56.49 | 40 | 20 | 0 | 152.4655 | 160.49 | 168.5145 | 1356.4655 | 1665.49 | 1974.5145 | 0.12403 | 168.2361 | 206.5629 | 244.8898
Totals |  | 450 | 500 | 750 | 72076 | 90095 | 108114 | 72526 | 90595 | 108864 | 2676 | 3412.91 | 2440 | 1230 | 0 | 9270.9645 | 9758.91 | 10246.8555 | 81796.9645 | 100353.91 | 119110.8555 |  | 33975.9115 | 41641.5508 | 49497.0501
Note on M2: Christine Murray: assumed new WTW in 15 years will cost circa £10m (split based on current)
Note on T9: Andrew Dunbar: Intake, pupms, pipes and raw watk (£8.8m) + £600k for 600 m3 CWT
Note on G10: Christine Murray: need to add in allowance for annual base maintenance on existing plant until year 15

## Option 1b
Project Name |  | Inverness Nairn supply resilience | [11 empty] | Combined |  |  |  | leakage |  |  |  | Existing Coag UF
Option |  | Option 1b - Leakage & PCC management | [9 empty] | CAPEX new WTW | Life | % Civils/MEICA Split | Capex £m | Annual |  | % Civils/MEICA Split | Capex £m | Annual Charge |  | % Civils/MEICA Split | Capex £m | Annual Charge
Discount Rate |  | 3.54% | Low £k | Central £k | High £k | [6 empty] | Civils | 60 | 61% | 30500 | 155 |  | 100% | 500 | 30 |  | 60% | 30000 | 125 | Existing WTW civil annual charge assumes 25% of build cost over period to extend life
Scheme NPV £k |  |  | 34835.2067 | 42596.3233 | 50929.2088 | [6 empty] | Mechanical | 25 | 15% | 7500 | 300 |  | 0% | 0 | 0 |  | 15% | 7500 | 300 | Annual intake and pipeline civis assumed =0
|  |  | 2207.1053 | 2511.1399 | 3386.9436 | [6 empty] | Electrical | 25 | 15% | 7500 | 300 |  | 0% | 0 | 0 |  | 15% | 7500 | 300
Initial 5 year investment | [7 empty] | 5282 | 6515 | 8028 |  | ICA | 10 | 5% | 2500 | 250 |  | 0% | 0 | 0 |  | 5% | 2500 | 250
60 Year asset enhancement |  | 2475 | 2750 | 4125 | [7 empty] | Land | 10000 | 0% | 0 | 0 |  | 0% | 0 | 0 |  | 0% | 0 | 0
60 year asset replacement |  |  |  |  | 72076 | 90095 | 108114 |  |  |  |  | Membranes | 5 | 5% | 2500 | 500 |  | 0% | 0 | 0 |  | 5% | 2500 | 500
[12 empty] | Total CAPEX |  | 100% | 50000 | 1505 |  | 100% |  | 30 |  | 100% | 50000 | 1475
Cost model ranges
Default Variance |  | -10% | 0% | 50% | -20% | 0% | 20% | [8 empty] | -5% | 0% | 5%
Year |  | Enhancement Cost Low £k | Enhancement Cost Central £k | Enhancement Cost High £k | Asset Replacment Low £k | Asset Replacement Central £k | Asset Replacement High £k | Capital Costs Low £k | Capital Costs Central £k | Capital Costs High £k | Manpower Cost £k | Energy Costs £k | Chemicals Cost £k | Sludge Costs £k | Operational Maintenance Costs £k | Opex Costs Low £k | Opex Costs Central £k | Opex Costs High £k | Total Costs Low £k | Total Costs Central £k | Total Costs High £k | Discount Rate | Discounted Costs Low £k | Discounted Costs Central £k | Discounted Costs High £k | Comments & Assumptions
2019 | 0 | 0 | 0 | 0 | 520 | 650 | 780 | 520 | 650 | 780 | 40 | 40 | 40 | 25 | 0 | 137.75 | 145 | 152.25 | 657.75 | 795 | 932.25 | 1 | 657.75 | 795 | 932.25 | Based on annual OPEX of £150k + backlog maintenance
2020 | 1 | 270 | 300 | 450 | 520 | 650 | 780 | 790 | 950 | 1230 | 40 | 40 | 40 | 25 | 0 | 137.75 | 145 | 152.25 | 927.75 | 1095 | 1382.25 | 0.96581 | 896.0305 | 1057.5623 | 1334.9913 | Based on annual OPEX of £150k + backlog maintenance
2021 | 2 | 270 | 300 | 450 | 1204 | 1505 | 1806 | 1474 | 1805 | 2256 | 44 | 56.49 | 40 | 20 | 0 | 152.4655 | 160.49 | 168.5145 | 1626.4655 | 1965.49 | 2424.5145 | 0.93279 | 1517.15 | 1833.3886 | 2261.5618 | additional £16.49k per annum power costs
2022 | 3 | 45 | 50 | 75 | 1204 | 1505 | 1806 | 1249 | 1555 | 1881 | 44 | 56.49 | 40 | 20 | 0 | 152.4655 | 160.49 | 168.5145 | 1401.4655 | 1715.49 | 2049.5145 | 0.9009 | 1262.5772 | 1545.4811 | 1846.4031 | assume 20% less sludge due to cleaner source
2023 | 4 | 45 | 50 | 75 | 1204 | 1505 | 1806 | 1249 | 1555 | 1881 | 44 | 56.49 | 40 | 20 | 0 | 152.4655 | 160.49 | 168.5145 | 1401.4655 | 1715.49 | 2049.5145 | 0.8701 | 1219.41 | 1492.6416 | 1783.2751
2024 | 5 | 45 | 50 | 75 | 1204 | 1505 | 1806 | 1249 | 1555 | 1881 | 44 | 56.49 | 40 | 20 | 0 | 152.4655 | 160.49 | 168.5145 | 1401.4655 | 1715.49 | 2049.5145 | 0.84035 | 1177.7188 | 1441.6087 | 1722.3055
2025 | 6 | 22.5 | 25 | 37.5 | 1204 | 1505 | 1806 | 1226.5 | 1530 | 1843.5 | 44 | 56.49 | 40 | 20 | 0 | 152.4655 | 160.49 | 168.5145 | 1378.9655 | 1690.49 | 2012.0145 | 0.81162 | 1119.1916 | 1372.0301 | 1632.9848
2026 | 7 | 22.5 | 25 | 37.5 | 1204 | 1505 | 1806 | 1226.5 | 1530 | 1843.5 | 44 | 56.49 | 40 | 20 | 0 | 152.4655 | 160.49 | 168.5145 | 1378.9655 | 1690.49 | 2012.0145 | 0.78387 | 1080.9268 | 1325.1208 | 1577.1536
2027 | 8 | 22.5 | 25 | 37.5 | 1204 | 1505 | 1806 | 1226.5 | 1530 | 1843.5 | 44 | 56.49 | 40 | 20 | 0 | 152.4655 | 160.49 | 168.5145 | 1378.9655 | 1690.49 | 2012.0145 | 0.75707 | 1043.9702 | 1279.8154 | 1523.2312
2028 | 9 | 22.5 | 25 | 37.5 | 1204 | 1505 | 1806 | 1226.5 | 1530 | 1843.5 | 44 | 56.49 | 40 | 20 | 0 | 152.4655 | 160.49 | 168.5145 | 1378.9655 | 1690.49 | 2012.0145 | 0.73118 | 1008.2772 | 1236.0589 | 1471.1524
2029 | 10 | 22.5 | 25 | 37.5 | 1204 | 1505 | 1806 | 1226.5 | 1530 | 1843.5 | 44 | 56.49 | 40 | 20 | 0 | 152.4655 | 160.49 | 168.5145 | 1378.9655 | 1690.49 | 2012.0145 | 0.70618 | 973.8045 | 1193.7984 | 1420.8541
2030 | 11 | 45 | 50 | 75 | 1204 | 1505 | 1806 | 1249 | 1555 | 1881 | 44 | 56.49 | 40 | 20 | 0 | 152.4655 | 160.49 | 168.5145 | 1401.4655 | 1715.49 | 2049.5145 | 0.68204 | 955.8564 | 1170.0338 | 1397.8521
2031 | 12 | 45 | 50 | 75 | 1204 | 1505 | 1806 | 1249 | 1555 | 1881 | 44 | 56.49 | 40 | 20 | 0 | 152.4655 | 160.49 | 168.5145 | 1401.4655 | 1715.49 | 2049.5145 | 0.65872 | 923.176 | 1130.0308 | 1350.06
2032 | 13 | 45 | 50 | 75 | 1204 | 1505 | 1806 | 1249 | 1555 | 1881 | 44 | 56.49 | 40 | 20 | 0 | 152.4655 | 160.49 | 168.5145 | 1401.4655 | 1715.49 | 2049.5145 | 0.6362 | 891.6129 | 1091.3954 | 1303.9019
2033 | 14 | 45 | 50 | 75 | 1204 | 1505 | 1806 | 1249 | 1555 | 1881 | 44 | 56.49 | 40 | 20 | 0 | 152.4655 | 160.49 | 168.5145 | 1401.4655 | 1715.49 | 2049.5145 | 0.61445 | 861.1289 | 1054.0809 | 1259.3219
2034 | 15 | 45 | 50 | 75 | 1204 | 1505 | 1806 | 1249 | 1555 | 1881 | 44 | 56.49 | 40 | 20 | 0 | 152.4655 | 160.49 | 168.5145 | 1401.4655 | 1715.49 | 2049.5145 | 0.59344 | 831.6872 | 1018.0422 | 1216.2661
2035 | 16 | 22.5 | 25 | 37.5 | 1204 | 1505 | 1806 | 1226.5 | 1530 | 1843.5 | 44 | 56.49 | 40 | 20 | 0 | 152.4655 | 160.49 | 168.5145 | 1378.9655 | 1690.49 | 2012.0145 | 0.57315 | 790.3561 | 968.9069 | 1153.1891
2036 | 17 | 22.5 | 25 | 37.5 | 1204 | 1505 | 1806 | 1226.5 | 1530 | 1843.5 | 44 | 56.49 | 40 | 20 | 0 | 152.4655 | 160.49 | 168.5145 | 1378.9655 | 1690.49 | 2012.0145 | 0.55356 | 763.3341 | 935.7803 | 1113.7619
2037 | 18 | 22.5 | 25 | 37.5 | 1204 | 1505 | 1806 | 1226.5 | 1530 | 1843.5 | 44 | 56.49 | 40 | 20 | 0 | 152.4655 | 160.49 | 168.5145 | 1378.9655 | 1690.49 | 2012.0145 | 0.53463 | 737.236 | 903.7862 | 1075.6828
2038 | 19 | 22.5 | 25 | 37.5 | 1204 | 1505 | 1806 | 1226.5 | 1530 | 1843.5 | 44 | 56.49 | 40 | 20 | 0 | 152.4655 | 160.49 | 168.5145 | 1378.9655 | 1690.49 | 2012.0145 | 0.51635 | 712.0301 | 872.8861 | 1038.9055
2039 | 20 | 22.5 | 25 | 37.5 | 1204 | 1505 | 1806 | 1226.5 | 1530 | 1843.5 | 44 | 56.49 | 40 | 20 | 0 | 152.4655 | 160.49 | 168.5145 | 1378.9655 | 1690.49 | 2012.0145 | 0.4987 | 687.686 | 843.0424 | 1003.3857
2040 | 21 | 45 | 50 | 75 | 1204 | 1505 | 1806 | 1249 | 1555 | 1881 | 44 | 56.49 | 40 | 20 | 0 | 152.4655 | 160.49 | 168.5145 | 1401.4655 | 1715.49 | 2049.5145 | 0.48165 | 675.0113 | 826.2602 | 987.142
2041 | 22 | 45 | 50 | 75 | 1204 | 1505 | 1806 | 1249 | 1555 | 1881 | 44 | 56.49 | 40 | 20 | 0 | 152.4655 | 160.49 | 168.5145 | 1401.4655 | 1715.49 | 2049.5145 | 0.46518 | 651.9329 | 798.0106 | 953.3919
2042 | 23 | 45 | 50 | 75 | 1204 | 1505 | 1806 | 1249 | 1555 | 1881 | 44 | 56.49 | 40 | 20 | 0 | 152.4655 | 160.49 | 168.5145 | 1401.4655 | 1715.49 | 2049.5145 | 0.44928 | 629.6435 | 770.7269 | 920.7957
2043 | 24 | 45 | 50 | 75 | 1204 | 1505 | 1806 | 1249 | 1555 | 1881 | 44 | 56.49 | 40 | 20 | 0 | 152.4655 | 160.49 | 168.5145 | 1401.4655 | 1715.49 | 2049.5145 | 0.43391 | 608.1162 | 744.376 | 889.314
2044 | 25 | 45 | 50 | 75 | 1204 | 1505 | 1806 | 1249 | 1555 | 1881 | 44 | 56.49 | 40 | 20 | 0 | 152.4655 | 160.49 | 168.5145 | 1401.4655 | 1715.49 | 2049.5145 | 0.41908 | 587.3249 | 718.926 | 858.9087
2045 | 26 | 22.5 | 25 | 37.5 | 1204 | 1505 | 1806 | 1226.5 | 1530 | 1843.5 | 44 | 56.49 | 40 | 20 | 0 | 152.4655 | 160.49 | 168.5145 | 1378.9655 | 1690.49 | 2012.0145 | 0.40475 | 558.1375 | 684.2273 | 814.3647
2046 | 27 | 22.5 | 25 | 37.5 | 1204 | 1505 | 1806 | 1226.5 | 1530 | 1843.5 | 44 | 56.49 | 40 | 20 | 0 | 152.4655 | 160.49 | 168.5145 | 1378.9655 | 1690.49 | 2012.0145 | 0.39091 | 539.055 | 660.8338 | 786.5218
2047 | 28 | 22.5 | 25 | 37.5 | 1204 | 1505 | 1806 | 1226.5 | 1530 | 1843.5 | 44 | 56.49 | 40 | 20 | 0 | 152.4655 | 160.49 | 168.5145 | 1378.9655 | 1690.49 | 2012.0145 | 0.37755 | 520.6249 | 638.2401 | 759.6309
2048 | 29 | 22.5 | 25 | 37.5 | 1204 | 1505 | 1806 | 1226.5 | 1530 | 1843.5 | 44 | 56.49 | 40 | 20 | 0 | 152.4655 | 160.49 | 168.5145 | 1378.9655 | 1690.49 | 2012.0145 | 0.36464 | 502.8249 | 616.4189 | 733.6593
2049 | 30 | 22.5 | 25 | 37.5 | 1204 | 1505 | 1806 | 1226.5 | 1530 | 1843.5 | 44 | 56.49 | 40 | 20 | 0 | 152.4655 | 160.49 | 168.5145 | 1378.9655 | 1690.49 | 2012.0145 | 0.35217 | 485.6334 | 595.3437 | 708.5758
2050 | 31 | 45 | 50 | 75 | 1204 | 1505 | 1806 | 1249 | 1555 | 1881 | 44 | 56.49 | 40 | 20 | 0 | 152.4655 | 160.49 | 168.5145 | 1401.4655 | 1715.49 | 2049.5145 | 0.34013 | 476.6827 | 583.4924 | 697.1047
2051 | 32 | 45 | 50 | 75 | 1204 | 1505 | 1806 | 1249 | 1555 | 1881 | 44 | 56.49 | 40 | 20 | 0 | 152.4655 | 160.49 | 168.5145 | 1401.4655 | 1715.49 | 2049.5145 | 0.3285 | 460.3851 | 563.543 | 673.2709
2052 | 33 | 45 | 50 | 75 | 1204 | 1505 | 1806 | 1249 | 1555 | 1881 | 44 | 56.49 | 40 | 20 | 0 | 152.4655 | 160.49 | 168.5145 | 1401.4655 | 1715.49 | 2049.5145 | 0.31727 | 444.6447 | 544.2756 | 650.252
2053 | 34 | 45 | 50 | 75 | 1204 | 1505 | 1806 | 1249 | 1555 | 1881 | 44 | 56.49 | 40 | 20 | 0 | 152.4655 | 160.49 | 168.5145 | 1401.4655 | 1715.49 | 2049.5145 | 0.30642 | 429.4424 | 525.667 | 628.0201
2054 | 35 | 45 | 50 | 75 | 1204 | 1505 | 1806 | 1249 | 1555 | 1881 | 44 | 56.49 | 40 | 20 | 0 | 152.4655 | 160.49 | 168.5145 | 1401.4655 | 1715.49 | 2049.5145 | 0.29595 | 414.7599 | 507.6946 | 606.5483
2055 | 36 | 22.5 | 25 | 37.5 | 1204 | 1505 | 1806 | 1226.5 | 1530 | 1843.5 | 44 | 56.49 | 40 | 20 | 0 | 152.4655 | 160.49 | 168.5145 | 1378.9655 | 1690.49 | 2012.0145 | 0.28583 | 394.1483 | 483.191 | 575.092
2056 | 37 | 22.5 | 25 | 37.5 | 1204 | 1505 | 1806 | 1226.5 | 1530 | 1843.5 | 44 | 56.49 | 40 | 20 | 0 | 152.4655 | 160.49 | 168.5145 | 1378.9655 | 1690.49 | 2012.0145 | 0.27606 | 380.6725 | 466.6708 | 555.4298
2057 | 38 | 22.5 | 25 | 37.5 | 1204 | 1505 | 1806 | 1226.5 | 1530 | 1843.5 | 44 | 56.49 | 40 | 20 | 0 | 152.4655 | 160.49 | 168.5145 | 1378.9655 | 1690.49 | 2012.0145 | 0.26662 | 367.6574 | 450.7155 | 536.4398
2058 | 39 | 22.5 | 25 | 37.5 | 1204 | 1505 | 1806 | 1226.5 | 1530 | 1843.5 | 44 | 56.49 | 40 | 20 | 0 | 152.4655 | 160.49 | 168.5145 | 1378.9655 | 1690.49 | 2012.0145 | 0.2575 | 355.0873 | 435.3057 | 518.0991
2059 | 40 | 22.5 | 25 | 37.5 | 1204 | 1505 | 1806 | 1226.5 | 1530 | 1843.5 | 44 | 56.49 | 40 | 20 | 0 | 152.4655 | 160.49 | 168.5145 | 1378.9655 | 1690.49 | 2012.0145 | 0.2487 | 342.947 | 420.4227 | 500.3855
2060 | 41 | 45 | 50 | 75 | 1204 | 1505 | 1806 | 1249 | 1555 | 1881 | 44 | 56.49 | 40 | 20 | 0 | 152.4655 | 160.49 | 168.5145 | 1401.4655 | 1715.49 | 2049.5145 | 0.2402 | 336.6261 | 412.0535 | 492.2848
2061 | 42 | 45 | 50 | 75 | 1204 | 1505 | 1806 | 1249 | 1555 | 1881 | 44 | 56.49 | 40 | 20 | 0 | 152.4655 | 160.49 | 168.5145 | 1401.4655 | 1715.49 | 2049.5145 | 0.23198 | 325.117 | 397.9655 | 475.4537
2062 | 43 | 45 | 50 | 75 | 1204 | 1505 | 1806 | 1249 | 1555 | 1881 | 44 | 56.49 | 40 | 20 | 0 | 152.4655 | 160.49 | 168.5145 | 1401.4655 | 1715.49 | 2049.5145 | 0.22405 | 314.0013 | 384.3592 | 459.1981
2063 | 44 | 45 | 50 | 75 | 1204 | 1505 | 1806 | 1249 | 1555 | 1881 | 44 | 56.49 | 40 | 20 | 0 | 152.4655 | 160.49 | 168.5145 | 1401.4655 | 1715.49 | 2049.5145 | 0.21639 | 303.2657 | 371.2181 | 443.4983
2064 | 45 | 45 | 50 | 75 | 1204 | 1505 | 1806 | 1249 | 1555 | 1881 | 44 | 56.49 | 40 | 20 | 0 | 152.4655 | 160.49 | 168.5145 | 1401.4655 | 1715.49 | 2049.5145 | 0.20899 | 292.8972 | 358.5263 | 428.3352
2065 | 46 | 22.5 | 25 | 37.5 | 1204 | 1505 | 1806 | 1226.5 | 1530 | 1843.5 | 44 | 56.49 | 40 | 20 | 0 | 152.4655 | 160.49 | 168.5145 | 1378.9655 | 1690.49 | 2012.0145 | 0.20185 | 278.3415 | 341.2222 | 406.1213
2066 | 47 | 22.5 | 25 | 37.5 | 1204 | 1505 | 1806 | 1226.5 | 1530 | 1843.5 | 44 | 56.49 | 40 | 20 | 0 | 152.4655 | 160.49 | 168.5145 | 1378.9655 | 1690.49 | 2012.0145 | 0.19495 | 268.8251 | 329.5559 | 392.2361
2067 | 48 | 22.5 | 25 | 37.5 | 1204 | 1505 | 1806 | 1226.5 | 1530 | 1843.5 | 44 | 56.49 | 40 | 20 | 0 | 152.4655 | 160.49 | 168.5145 | 1378.9655 | 1690.49 | 2012.0145 | 0.18828 | 259.6341 | 318.2885 | 378.8257
2068 | 49 | 22.5 | 25 | 37.5 | 1204 | 1505 | 1806 | 1226.5 | 1530 | 1843.5 | 44 | 56.49 | 40 | 20 | 0 | 152.4655 | 160.49 | 168.5145 | 1378.9655 | 1690.49 | 2012.0145 | 0.18184 | 250.7573 | 307.4063 | 365.8737
2069 | 50 | 22.5 | 25 | 37.5 | 1204 | 1505 | 1806 | 1226.5 | 1530 | 1843.5 | 44 | 56.49 | 40 | 20 | 0 | 152.4655 | 160.49 | 168.5145 | 1378.9655 | 1690.49 | 2012.0145 | 0.17563 | 242.184 | 296.8962 | 353.3646
2070 | 51 | 45 | 50 | 75 | 1204 | 1505 | 1806 | 1249 | 1555 | 1881 | 44 | 56.49 | 40 | 20 | 0 | 152.4655 | 160.49 | 168.5145 | 1401.4655 | 1715.49 | 2049.5145 | 0.16962 | 237.7203 | 290.9859 | 347.6441
2071 | 52 | 45 | 50 | 75 | 1204 | 1505 | 1806 | 1249 | 1555 | 1881 | 44 | 56.49 | 40 | 20 | 0 | 152.4655 | 160.49 | 168.5145 | 1401.4655 | 1715.49 | 2049.5145 | 0.16382 | 229.5927 | 281.0372 | 335.7582
2072 | 53 | 45 | 50 | 75 | 1204 | 1505 | 1806 | 1249 | 1555 | 1881 | 44 | 56.49 | 40 | 20 | 0 | 152.4655 | 160.49 | 168.5145 | 1401.4655 | 1715.49 | 2049.5145 | 0.15822 | 221.743 | 271.4286 | 324.2787
2073 | 54 | 45 | 50 | 75 | 1204 | 1505 | 1806 | 1249 | 1555 | 1881 | 44 | 56.49 | 40 | 20 | 0 | 152.4655 | 160.49 | 168.5145 | 1401.4655 | 1715.49 | 2049.5145 | 0.15281 | 214.1617 | 262.1486 | 313.1918
2074 | 55 | 45 | 50 | 75 | 1204 | 1505 | 1806 | 1249 | 1555 | 1881 | 44 | 56.49 | 40 | 20 | 0 | 152.4655 | 160.49 | 168.5145 | 1401.4655 | 1715.49 | 2049.5145 | 0.14759 | 206.8395 | 253.1858 | 302.4838
2075 | 56 | 22.5 | 25 | 37.5 | 1204 | 1505 | 1806 | 1226.5 | 1530 | 1843.5 | 44 | 56.49 | 40 | 20 | 0 | 152.4655 | 160.49 | 168.5145 | 1378.9655 | 1690.49 | 2012.0145 | 0.14254 | 196.5606 | 240.9659 | 286.7967
2076 | 57 | 22.5 | 25 | 37.5 | 1204 | 1505 | 1806 | 1226.5 | 1530 | 1843.5 | 44 | 56.49 | 40 | 20 | 0 | 152.4655 | 160.49 | 168.5145 | 1378.9655 | 1690.49 | 2012.0145 | 0.13767 | 189.8402 | 232.7274 | 276.9912
2077 | 58 | 22.5 | 25 | 37.5 | 1204 | 1505 | 1806 | 1226.5 | 1530 | 1843.5 | 44 | 56.49 | 40 | 20 | 0 | 152.4655 | 160.49 | 168.5145 | 1378.9655 | 1690.49 | 2012.0145 | 0.13296 | 183.3496 | 224.7705 | 267.5209
2078 | 59 | 22.5 | 25 | 37.5 | 1204 | 1505 | 1806 | 1226.5 | 1530 | 1843.5 | 44 | 56.49 | 40 | 20 | 0 | 152.4655 | 160.49 | 168.5145 | 1378.9655 | 1690.49 | 2012.0145 | 0.12842 | 177.081 | 217.0857 | 258.3745
2079 | 60 | 22.5 | 25 | 37.5 | 1204 | 1505 | 1806 | 1226.5 | 1530 | 1843.5 | 44 | 56.49 | 40 | 20 | 0 | 152.4655 | 160.49 | 168.5145 | 1378.9655 | 1690.49 | 2012.0145 | 0.12403 | 171.0266 | 209.6636 | 249.5407
Totals |  | 2475 | 2750 | 4125 | 72076 | 90095 | 108114 | 74551 | 92845 | 112239 | 2676 | 3412.91 | 2440 | 1230 | 0 | 9270.9645 | 9758.91 | 10246.8555 | 83821.9645 | 102603.91 | 122485.8555 |  | 34835.2067 | 42596.3233 | 50929.2088
Note on M2: Christine Murray: assumed new WTW in 15 years will cost circa £10m (split based on current)
Note on T9: Andrew Dunbar: Intake, pupms, pipes and raw watk (£8.8m) + £600k for 600 m3 CWT
Note on G10: Christine Murray: need to add in allowance for annual base maintenance on existing plant until year 15

## Option 1c
Project Name |  | Inverness Nairn supply resilience | [11 empty] | Combined |  |  |  | leakage & meters |  |  |  | Existing Coag UF
Option |  | Option 1c - Leakage & PCC management with customer metering | [9 empty] | CAPEX new WTW | Life | % Civils/MEICA Split | Capex £k | Annual |  | % Civils/MEICA Split | Capex £m | Annual Charge |  | % Civils/MEICA Split | Capex £k | Annual Charge
Discount Rate |  | 3.54% | Low £k | Central £k | High £k | [6 empty] | Civils | 60 | 61% | 30500 | 155 |  | 7% | 500 | 30 |  | 60% | 30000 | 125 | Existing WTW civil annual charge assumes 25% of build cost over period to extend life
Scheme NPV £k |  |  | 54192.6199 | 65843.1417 | 78396.5642 | [6 empty] | Mechanical | 25 | 15% | 7500 | 300 |  | 0% | 0 | 0 |  | 15% | 7500 | 300 | Annual intake and pipeline civis assumed =0
|  |  | 21564.5185 | 25757.9584 | 30854.299 | [6 empty] | Electrical | 25 | 15% | 7500 | 300 |  | 0% | 0 | 0 |  | 15% | 7500 | 300
Initial 5 year investment | [7 empty] | 13157 | 15265 | 18318 |  | ICA | 10 | 22.5% | 11250 | 1125 |  | 93% | 8750 | 875 |  | 5% | 2500 | 250
60 Year asset enhancement |  | 9000 | 10000 | 12000 | [7 empty] | Land | 10000 | 0% | 0 | 0 |  | 0% | 0 | 0 |  | 0% | 0 | 0
60 year asset replacement |  |  |  |  | 108476 | 135595 | 162714 |  |  |  |  | Membranes | 5 | 5% | 2500 | 500 |  | 0% | 0 | 0 |  | 5% | 2500 | 500
[12 empty] | Total CAPEX |  | 100% | 50000 | 2380 |  | 100% |  | 905 |  | 100% | 50000 | 1475
Cost model ranges
Default Variance |  | -10% | 0% | 20% | -20% | 0% | 20% | [8 empty] | -5% | 0% | 5%
Year |  | Enhancement Cost Low £k | Enhancement Cost Central £k | Enhancement Cost High £k | Asset Replacment Low £k | Asset Replacement Central £k | Asset Replacement High £k | Capital Costs Low £k | Capital Costs Central £k | Capital Costs High £k | Manpower Cost £k | Energy Costs £k | Chemicals Cost £k | Sludge Costs £k | Operational Maintenance Costs £k | Opex Costs Low £k | Opex Costs Central £k | Opex Costs High £k | Total Costs Low £k | Total Costs Central £k | Total Costs High £k | Discount Rate | Discounted Costs Low £k | Discounted Costs Central £k | Discounted Costs High £k | Comments & Assumptions
2019 | 0 | 0 | 0 | 0 | 520 | 650 | 780 | 520 | 650 | 780 | 40 | 40 | 40 | 25 | 0 | 137.75 | 145 | 152.25 | 657.75 | 795 | 932.25 | 1 | 657.75 | 795 | 932.25 | No opex for meter reading included
2020 | 1 | 2895 | 3216.6667 | 3860 | 520 | 650 | 780 | 3415 | 3866.6667 | 4640 | 40 | 40 | 40 | 25 | 0 | 137.75 | 145 | 152.25 | 3552.75 | 4011.6667 | 4792.25 | 0.96581 | 3431.2826 | 3874.509 | 4628.4045
2021 | 2 | 2895 | 3216.6667 | 3860 | 1204 | 1505 | 1806 | 4099 | 4721.6667 | 5666 | 44 | 56.49 | 40 | 20 | 0 | 152.4655 | 160.49 | 168.5145 | 4251.4655 | 4882.1567 | 5834.5145 | 0.93279 | 3965.7227 | 4554.0248 | 5442.3742
2022 | 3 | 2670 | 2966.6667 | 3560 | 1204 | 1505 | 1806 | 3874 | 4471.6667 | 5366 | 44 | 56.49 | 40 | 20 | 0 | 152.4655 | 160.49 | 168.5145 | 4026.4655 | 4632.1567 | 5534.5145 | 0.9009 | 3627.4338 | 4173.0997 | 4986.0318
2023 | 4 | 45 | 50 | 60 | 1204 | 1505 | 1806 | 1249 | 1555 | 1866 | 44 | 56.49 | 40 | 20 | 0 | 152.4655 | 160.49 | 168.5145 | 1401.4655 | 1715.49 | 2034.5145 | 0.8701 | 1219.41 | 1492.6416 | 1770.2237
2024 | 5 | 45 | 50 | 60 | 1204 | 1505 | 1806 | 1249 | 1555 | 1866 | 44 | 56.49 | 40 | 20 | 0 | 152.4655 | 160.49 | 168.5145 | 1401.4655 | 1715.49 | 2034.5145 | 0.84035 | 1177.7188 | 1441.6087 | 1709.7003
2025 | 6 | 0 |  | 0 | 1204 | 1505 | 1806 | 1204 | 1505 | 1806 | 44 | 56.49 | 40 | 20 | 0 | 152.4655 | 160.49 | 168.5145 | 1356.4655 | 1665.49 | 1974.5145 | 0.81162 | 1100.9302 | 1351.7397 | 1602.5492
2026 | 7 | 0 |  | 0 | 1204 | 1505 | 1806 | 1204 | 1505 | 1806 | 44 | 56.49 | 40 | 20 | 0 | 152.4655 | 160.49 | 168.5145 | 1356.4655 | 1665.49 | 1974.5145 | 0.78387 | 1063.2898 | 1305.5241 | 1547.7585
2027 | 8 | 0 |  | 0 | 1204 | 1505 | 1806 | 1204 | 1505 | 1806 | 44 | 56.49 | 40 | 20 | 0 | 152.4655 | 160.49 | 168.5145 | 1356.4655 | 1665.49 | 1974.5145 | 0.75707 | 1026.9362 | 1260.8887 | 1494.8411
2028 | 9 | 0 |  | 0 | 1904 | 2380 | 2856 | 1904 | 2380 | 2856 | 44 | 56.49 | 40 | 20 | 0 | 152.4655 | 160.49 | 168.5145 | 2056.4655 | 2540.49 | 3024.5145 | 0.73118 | 1503.6542 | 1857.5651 | 2211.476 | assume annual average cost of meter repacement ongoing based around 10 year life average
2029 | 10 | 0 |  | 0 | 1904 | 2380 | 2856 | 1904 | 2380 | 2856 | 44 | 56.49 | 40 | 20 | 0 | 152.4655 | 160.49 | 168.5145 | 2056.4655 | 2540.49 | 3024.5145 | 0.70618 | 1452.2448 | 1794.0555 | 2135.8663
2030 | 11 | 0 |  | 0 | 1904 | 2380 | 2856 | 1904 | 2380 | 2856 | 44 | 56.49 | 40 | 20 | 0 | 152.4655 | 160.49 | 168.5145 | 2056.4655 | 2540.49 | 3024.5145 | 0.68204 | 1402.593 | 1732.7173 | 2062.8417
2031 | 12 | 0 |  | 0 | 1904 | 2380 | 2856 | 1904 | 2380 | 2856 | 44 | 56.49 | 40 | 20 | 0 | 152.4655 | 160.49 | 168.5145 | 2056.4655 | 2540.49 | 3024.5145 | 0.65872 | 1354.6388 | 1673.4763 | 1992.3138
2032 | 13 | 0 |  | 0 | 1904 | 2380 | 2856 | 1904 | 2380 | 2856 | 44 | 56.49 | 40 | 20 | 0 | 152.4655 | 160.49 | 168.5145 | 2056.4655 | 2540.49 | 3024.5145 | 0.6362 | 1308.3241 | 1616.2607 | 1924.1972
2033 | 14 | 0 |  | 0 | 1904 | 2380 | 2856 | 1904 | 2380 | 2856 | 44 | 56.49 | 40 | 20 | 0 | 152.4655 | 160.49 | 168.5145 | 2056.4655 | 2540.49 | 3024.5145 | 0.61445 | 1263.5929 | 1561.0012 | 1858.4095
2034 | 15 | 45 | 50 | 60 | 1904 | 2380 | 2856 | 1949 | 2430 | 2916 | 44 | 56.49 | 40 | 20 | 0 | 152.4655 | 160.49 | 168.5145 | 2101.4655 | 2590.49 | 3084.5145 | 0.59344 | 1247.0959 | 1537.3031 | 1830.4775 | assume refresher campaign every 10 years
2035 | 16 | 45 | 50 | 60 | 1904 | 2380 | 2856 | 1949 | 2430 | 2916 | 44 | 56.49 | 40 | 20 | 0 | 152.4655 | 160.49 | 168.5145 | 2101.4655 | 2590.49 | 3084.5145 | 0.57315 | 1204.4581 | 1484.7432 | 1767.8941
2036 | 17 | 0 |  | 0 | 1904 | 2380 | 2856 | 1904 | 2380 | 2856 | 44 | 56.49 | 40 | 20 | 0 | 152.4655 | 160.49 | 168.5145 | 2056.4655 | 2540.49 | 3024.5145 | 0.55356 | 1138.368 | 1406.3025 | 1674.237
2037 | 18 | 0 |  | 0 | 1904 | 2380 | 2856 | 1904 | 2380 | 2856 | 44 | 56.49 | 40 | 20 | 0 | 152.4655 | 160.49 | 168.5145 | 2056.4655 | 2540.49 | 3024.5145 | 0.53463 | 1099.4476 | 1358.2215 | 1616.9954
2038 | 19 | 0 |  | 0 | 1904 | 2380 | 2856 | 1904 | 2380 | 2856 | 44 | 56.49 | 40 | 20 | 0 | 152.4655 | 160.49 | 168.5145 | 2056.4655 | 2540.49 | 3024.5145 | 0.51635 | 1061.8578 | 1311.7843 | 1561.7108
2039 | 20 | 0 |  | 0 | 1904 | 2380 | 2856 | 1904 | 2380 | 2856 | 44 | 56.49 | 40 | 20 | 0 | 152.4655 | 160.49 | 168.5145 | 2056.4655 | 2540.49 | 3024.5145 | 0.4987 | 1025.5532 | 1266.9348 | 1508.3164
2040 | 21 | 0 |  | 0 | 1904 | 2380 | 2856 | 1904 | 2380 | 2856 | 44 | 56.49 | 40 | 20 | 0 | 152.4655 | 160.49 | 168.5145 | 2056.4655 | 2540.49 | 3024.5145 | 0.48165 | 990.4899 | 1223.6187 | 1456.7476
2041 | 22 | 0 |  | 0 | 1904 | 2380 | 2856 | 1904 | 2380 | 2856 | 44 | 56.49 | 40 | 20 | 0 | 152.4655 | 160.49 | 168.5145 | 2056.4655 | 2540.49 | 3024.5145 | 0.46518 | 956.6254 | 1181.7836 | 1406.9418
2042 | 23 | 0 |  | 0 | 1904 | 2380 | 2856 | 1904 | 2380 | 2856 | 44 | 56.49 | 40 | 20 | 0 | 152.4655 | 160.49 | 168.5145 | 2056.4655 | 2540.49 | 3024.5145 | 0.44928 | 923.9186 | 1141.3788 | 1358.8389
2043 | 24 | 0 |  | 0 | 1904 | 2380 | 2856 | 1904 | 2380 | 2856 | 44 | 56.49 | 40 | 20 | 0 | 152.4655 | 160.49 | 168.5145 | 2056.4655 | 2540.49 | 3024.5145 | 0.43391 | 892.3302 | 1102.3554 | 1312.3806
2044 | 25 | 45 | 50 | 60 | 1904 | 2380 | 2856 | 1949 | 2430 | 2916 | 44 | 56.49 | 40 | 20 | 0 | 152.4655 | 160.49 | 168.5145 | 2101.4655 | 2590.49 | 3084.5145 | 0.41908 | 880.6802 | 1085.6202 | 1292.6555
2045 | 26 | 45 | 50 | 60 | 1904 | 2380 | 2856 | 1949 | 2430 | 2916 | 44 | 56.49 | 40 | 20 | 0 | 152.4655 | 160.49 | 168.5145 | 2101.4655 | 2590.49 | 3084.5145 | 0.40475 | 850.5701 | 1048.5032 | 1248.46
2046 | 27 | 0 |  | 0 | 1904 | 2380 | 2856 | 1904 | 2380 | 2856 | 44 | 56.49 | 40 | 20 | 0 | 152.4655 | 160.49 | 168.5145 | 2056.4655 | 2540.49 | 3024.5145 | 0.39091 | 803.8983 | 993.1095 | 1182.3208
2047 | 28 | 0 |  | 0 | 1904 | 2380 | 2856 | 1904 | 2380 | 2856 | 44 | 56.49 | 40 | 20 | 0 | 152.4655 | 160.49 | 168.5145 | 2056.4655 | 2540.49 | 3024.5145 | 0.37755 | 776.4132 | 959.1554 | 1141.8976
2048 | 29 | 0 |  | 0 | 1904 | 2380 | 2856 | 1904 | 2380 | 2856 | 44 | 56.49 | 40 | 20 | 0 | 152.4655 | 160.49 | 168.5145 | 2056.4655 | 2540.49 | 3024.5145 | 0.36464 | 749.8679 | 926.3622 | 1102.8565
2049 | 30 | 0 |  | 0 | 1904 | 2380 | 2856 | 1904 | 2380 | 2856 | 44 | 56.49 | 40 | 20 | 0 | 152.4655 | 160.49 | 168.5145 | 2056.4655 | 2540.49 | 3024.5145 | 0.35217 | 724.2302 | 894.6902 | 1065.1502
2050 | 31 | 0 |  | 0 | 1904 | 2380 | 2856 | 1904 | 2380 | 2856 | 44 | 56.49 | 40 | 20 | 0 | 152.4655 | 160.49 | 168.5145 | 2056.4655 | 2540.49 | 3024.5145 | 0.34013 | 699.469 | 864.101 | 1028.733
2051 | 32 | 0 |  | 0 | 1904 | 2380 | 2856 | 1904 | 2380 | 2856 | 44 | 56.49 | 40 | 20 | 0 | 152.4655 | 160.49 | 168.5145 | 2056.4655 | 2540.49 | 3024.5145 | 0.3285 | 675.5543 | 834.5577 | 993.561
2052 | 33 | 0 |  | 0 | 1904 | 2380 | 2856 | 1904 | 2380 | 2856 | 44 | 56.49 | 40 | 20 | 0 | 152.4655 | 160.49 | 168.5145 | 2056.4655 | 2540.49 | 3024.5145 | 0.31727 | 652.4573 | 806.0244 | 959.5914
2053 | 34 | 0 |  | 0 | 1904 | 2380 | 2856 | 1904 | 2380 | 2856 | 44 | 56.49 | 40 | 20 | 0 | 152.4655 | 160.49 | 168.5145 | 2056.4655 | 2540.49 | 3024.5145 | 0.30642 | 630.15 | 778.4667 | 926.7833
2054 | 35 | 45 | 50 | 60 | 1904 | 2380 | 2856 | 1949 | 2430 | 2916 | 44 | 56.49 | 40 | 20 | 0 | 152.4655 | 160.49 | 168.5145 | 2101.4655 | 2590.49 | 3084.5145 | 0.29595 | 621.923 | 766.6485 | 912.8537
2055 | 36 | 45 | 50 | 60 | 1904 | 2380 | 2856 | 1949 | 2430 | 2916 | 44 | 56.49 | 40 | 20 | 0 | 152.4655 | 160.49 | 168.5145 | 2101.4655 | 2590.49 | 3084.5145 | 0.28583 | 600.6597 | 740.437 | 881.6435
2056 | 37 | 0 |  | 0 | 1904 | 2380 | 2856 | 1904 | 2380 | 2856 | 44 | 56.49 | 40 | 20 | 0 | 152.4655 | 160.49 | 168.5145 | 2056.4655 | 2540.49 | 3024.5145 | 0.27606 | 567.7008 | 701.3189 | 834.937
2057 | 38 | 0 |  | 0 | 1904 | 2380 | 2856 | 1904 | 2380 | 2856 | 44 | 56.49 | 40 | 20 | 0 | 152.4655 | 160.49 | 168.5145 | 2056.4655 | 2540.49 | 3024.5145 | 0.26662 | 548.2913 | 677.341 | 806.3908
2058 | 39 | 0 |  | 0 | 1904 | 2380 | 2856 | 1904 | 2380 | 2856 | 44 | 56.49 | 40 | 20 | 0 | 152.4655 | 160.49 | 168.5145 | 2056.4655 | 2540.49 | 3024.5145 | 0.2575 | 529.5454 | 654.183 | 778.8206
2059 | 40 | 0 |  | 0 | 1904 | 2380 | 2856 | 1904 | 2380 | 2856 | 44 | 56.49 | 40 | 20 | 0 | 152.4655 | 160.49 | 168.5145 | 2056.4655 | 2540.49 | 3024.5145 | 0.2487 | 511.4404 | 631.8166 | 752.1929
2060 | 41 | 0 |  | 0 | 1904 | 2380 | 2856 | 1904 | 2380 | 2856 | 44 | 56.49 | 40 | 20 | 0 | 152.4655 | 160.49 | 168.5145 | 2056.4655 | 2540.49 | 3024.5145 | 0.2402 | 493.9544 | 610.215 | 726.4757
2061 | 42 | 0 |  | 0 | 1904 | 2380 | 2856 | 1904 | 2380 | 2856 | 44 | 56.49 | 40 | 20 | 0 | 152.4655 | 160.49 | 168.5145 | 2056.4655 | 2540.49 | 3024.5145 | 0.23198 | 477.0662 | 589.352 | 701.6377
2062 | 43 | 0 |  | 0 | 1904 | 2380 | 2856 | 1904 | 2380 | 2856 | 44 | 56.49 | 40 | 20 | 0 | 152.4655 | 160.49 | 168.5145 | 2056.4655 | 2540.49 | 3024.5145 | 0.22405 | 460.7555 | 569.2022 | 677.6489
2063 | 44 | 0 |  | 0 | 1904 | 2380 | 2856 | 1904 | 2380 | 2856 | 44 | 56.49 | 40 | 20 | 0 | 152.4655 | 160.49 | 168.5145 | 2056.4655 | 2540.49 | 3024.5145 | 0.21639 | 445.0024 | 549.7414 | 654.4803
2064 | 45 | 45 | 50 | 60 | 1904 | 2380 | 2856 | 1949 | 2430 | 2916 | 44 | 56.49 | 40 | 20 | 0 | 152.4655 | 160.49 | 168.5145 | 2101.4655 | 2590.49 | 3084.5145 | 0.20899 | 439.1926 | 541.3956 | 644.6435
2065 | 46 | 45 | 50 | 60 | 1904 | 2380 | 2856 | 1949 | 2430 | 2916 | 44 | 56.49 | 40 | 20 | 0 | 152.4655 | 160.49 | 168.5145 | 2101.4655 | 2590.49 | 3084.5145 | 0.20185 | 424.1768 | 522.8854 | 622.6033
2066 | 47 | 0 |  | 0 | 1904 | 2380 | 2856 | 1904 | 2380 | 2856 | 44 | 56.49 | 40 | 20 | 0 | 152.4655 | 160.49 | 168.5145 | 2056.4655 | 2540.49 | 3024.5145 | 0.19495 | 400.9017 | 495.2608 | 589.6199
2067 | 48 | 0 |  | 0 | 1904 | 2380 | 2856 | 1904 | 2380 | 2856 | 44 | 56.49 | 40 | 20 | 0 | 152.4655 | 160.49 | 168.5145 | 2056.4655 | 2540.49 | 3024.5145 | 0.18828 | 387.195 | 478.328 | 569.461
2068 | 49 | 0 |  | 0 | 1904 | 2380 | 2856 | 1904 | 2380 | 2856 | 44 | 56.49 | 40 | 20 | 0 | 152.4655 | 160.49 | 168.5145 | 2056.4655 | 2540.49 | 3024.5145 | 0.18184 | 373.9569 | 461.9741 | 549.9913
2069 | 50 | 0 |  | 0 | 1904 | 2380 | 2856 | 1904 | 2380 | 2856 | 44 | 56.49 | 40 | 20 | 0 | 152.4655 | 160.49 | 168.5145 | 2056.4655 | 2540.49 | 3024.5145 | 0.17563 | 361.1714 | 446.1793 | 531.1872
2070 | 51 | 0 |  | 0 | 1904 | 2380 | 2856 | 1904 | 2380 | 2856 | 44 | 56.49 | 40 | 20 | 0 | 152.4655 | 160.49 | 168.5145 | 2056.4655 | 2540.49 | 3024.5145 | 0.16962 | 348.8231 | 430.9246 | 513.0261
2071 | 52 | 0 |  | 0 | 1904 | 2380 | 2856 | 1904 | 2380 | 2856 | 44 | 56.49 | 40 | 20 | 0 | 152.4655 | 160.49 | 168.5145 | 2056.4655 | 2540.49 | 3024.5145 | 0.16382 | 336.8969 | 416.1914 | 495.4859
2072 | 53 | 0 |  | 0 | 1904 | 2380 | 2856 | 1904 | 2380 | 2856 | 44 | 56.49 | 40 | 20 | 0 | 152.4655 | 160.49 | 168.5145 | 2056.4655 | 2540.49 | 3024.5145 | 0.15822 | 325.3785 | 401.962 | 478.5454
2073 | 54 | 0 |  | 0 | 1904 | 2380 | 2856 | 1904 | 2380 | 2856 | 44 | 56.49 | 40 | 20 | 0 | 152.4655 | 160.49 | 168.5145 | 2056.4655 | 2540.49 | 3024.5145 | 0.15281 | 314.254 | 388.219 | 462.1841
2074 | 55 | 45 | 50 | 60 | 1904 | 2380 | 2856 | 1949 | 2430 | 2916 | 44 | 56.49 | 40 | 20 | 0 | 152.4655 | 160.49 | 168.5145 | 2101.4655 | 2590.49 | 3084.5145 | 0.14759 | 310.1512 | 382.3253 | 455.2374
2075 | 56 | 45 | 50 | 60 | 1904 | 2380 | 2856 | 1949 | 2430 | 2916 | 44 | 56.49 | 40 | 20 | 0 | 152.4655 | 160.49 | 168.5145 | 2101.4655 | 2590.49 | 3084.5145 | 0.14254 | 299.5472 | 369.2538 | 439.673
2076 | 57 | 0 |  | 0 | 1904 | 2380 | 2856 | 1904 | 2380 | 2856 | 44 | 56.49 | 40 | 20 | 0 | 152.4655 | 160.49 | 168.5145 | 2056.4655 | 2540.49 | 3024.5145 | 0.13767 | 283.1107 | 349.7457 | 416.3806
2077 | 58 | 0 |  | 0 | 1904 | 2380 | 2856 | 1904 | 2380 | 2856 | 44 | 56.49 | 40 | 20 | 0 | 152.4655 | 160.49 | 168.5145 | 2056.4655 | 2540.49 | 3024.5145 | 0.13296 | 273.4312 | 337.788 | 402.1447
2078 | 59 | 0 |  | 0 | 1904 | 2380 | 2856 | 1904 | 2380 | 2856 | 44 | 56.49 | 40 | 20 | 0 | 152.4655 | 160.49 | 168.5145 | 2056.4655 | 2540.49 | 3024.5145 | 0.12842 | 264.0827 | 326.2391 | 388.3955
2079 | 60 | 0 |  | 0 | 1904 | 2380 | 2856 | 1904 | 2380 | 2856 | 44 | 56.49 | 40 | 20 | 0 | 152.4655 | 160.49 | 168.5145 | 2056.4655 | 2540.49 | 3024.5145 | 0.12403 | 255.0538 | 315.0851 | 375.1164
Totals |  | 9000 | 10000 | 12000 | 108476 | 135595 | 162714 | 117476 | 145595 | 174714 | 2676 | 3412.91 | 2440 | 1230 | 0 | 9270.9645 | 9758.91 | 10246.8555 | 126746.9645 | 155353.91 | 184960.8555 |  | 54192.6199 | 65843.1417 | 78396.5642
Note on M2: Christine Murray: assumed new WTW in 15 years will cost circa £10m (split based on current)
Note on T9: Andrew Dunbar: Intake, pupms, pipes and raw watk (£8.8m) + £600k for 600 m3 CWT
Note on G10: Christine Murray: need to add in allowance for annual base maintenance on existing plant until year 15

## Option 1d
Project Name |  | Inverness Nairn supply resilience | [11 empty] | Combined |  |  |  | leakage |  |  |  | Existing Coag UF
Option |  | Option 1d - Leakage reduction & Assynt link | [9 empty] | CAPEX new WTW | Life | % Civils/MEICA Split | Capex £m | Annual |  | % Civils/MEICA Split | Capex £m | Annual Charge |  | % Civils/MEICA Split | Capex £m | Annual Charge
Discount Rate |  | 3.54% | Low £k | Central £k | High £k | [6 empty] | Civils | 60 | 74.52% | 58500 | 225 |  | 100% | 28500 | 100 |  | 60% | 30000 | 125 | Existing WTW civil annual charge assumes 25% of build cost over period to extend life
Scheme NPV £k |  |  | 59229.9072 | 69886.4957 | 91365.1035 | [6 empty] | Mechanical | 25 | 9.554% | 7500 | 300 |  | 0% | 0 | 0 |  | 15% | 7500 | 300 | Annual intake and pipeline civis assumed =0
|  |  | 26601.8058 | 29801.3124 | 43822.8383 | [6 empty] | Electrical | 25 | 9.554% | 7500 | 300 |  | 0% | 0 | 0 |  | 15% | 7500 | 300
Initial 5 year investment | [7 empty] | 30470 | 34525 | 49980 |  | ICA | 10 | 3.185% | 2500 | 250 |  | 0% | 0 | 0 |  | 5% | 2500 | 250
60 Year asset enhancement |  | 25650 | 28500 | 42750 | [7 empty] | Land | 10000 | 0% | 0 | 0 |  | 0% | 0 | 0 |  | 0% | 0 | 0
60 year asset replacement |  |  |  |  | 75380 | 94225 | 113070 |  |  |  |  | Membranes | 5 | 3.185% | 2500 | 500 |  | 0% | 0 | 0 |  | 5% | 2500 | 500
[12 empty] | Total CAPEX |  | 100% | 78500 | 1575 |  | 100% | 28500 | 100 |  | 100% | 50000 | 1475
Cost model ranges
Default Variance |  | -10% | 0% | 50% | -20% | 0% | 20% | [8 empty] | -5% | 0% | 5%
Year |  | Enhancement Cost Low £k | Enhancement Cost Central £k | Enhancement Cost High £k | Asset Replacment Low £k | Asset Replacement Central £k | Asset Replacement High £k | Capital Costs Low £k | Capital Costs Central £k | Capital Costs High £k | Manpower Cost £k | Energy Costs £k | Chemicals Cost £k | Sludge Costs £k | Operational Maintenance Costs £k | Opex Costs Low £k | Opex Costs Central £k | Opex Costs High £k | Total Costs Low £k | Total Costs Central £k | Total Costs High £k | Discount Rate | Discounted Costs Low £k | Discounted Costs Central £k | Discounted Costs High £k | Comments & Assumptions
2019 | 0 | 0 | 0 | 0 | 520 | 650 | 780 | 520 | 650 | 780 | 40 | 40 | 40 | 25 | 0 | 137.75 | 145 | 152.25 | 657.75 | 795 | 932.25 | 1 | 657.75 | 795 | 932.25
2020 | 1 | 12825 | 14250 | 21375 | 520 | 650 | 780 | 13345 | 14900 | 22155 | 40 | 40 | 40 | 25 | 0 | 137.75 | 145 | 152.25 | 13482.75 | 15045 | 22307.25 | 0.96581 | 13021.779 | 14530.6162 | 21544.5721 | assumes no pumping in Assynt
2021 | 2 | 12825 | 14250 | 21375 | 1260 | 1575 | 1890 | 14085 | 15825 | 23265 | 44 | 56.49 | 40 | 20 | 0 | 152.4655 | 160.49 | 168.5145 | 14237.4655 | 15985.49 | 23433.5145 | 0.93279 | 13280.5592 | 14911.0983 | 21858.5378
2022 | 3 | 0 |  | 0 | 1260 | 1575 | 1890 | 1260 | 1575 | 1890 | 44 | 56.49 | 40 | 20 | 0 | 152.4655 | 160.49 | 168.5145 | 1412.4655 | 1735.49 | 2058.5145 | 0.9009 | 1272.487 | 1563.4991 | 1854.5111 | no allowance included for increased op cost of water demand from assynt
2023 | 4 | 0 |  | 0 | 1260 | 1575 | 1890 | 1260 | 1575 | 1890 | 44 | 56.49 | 40 | 20 | 0 | 152.4655 | 160.49 | 168.5145 | 1412.4655 | 1735.49 | 2058.5145 | 0.8701 | 1228.9811 | 1510.0436 | 1791.106
2024 | 5 | 0 |  | 0 | 1260 | 1575 | 1890 | 1260 | 1575 | 1890 | 44 | 56.49 | 40 | 20 | 0 | 152.4655 | 160.49 | 168.5145 | 1412.4655 | 1735.49 | 2058.5145 | 0.84035 | 1186.9626 | 1458.4156 | 1729.8686
2025 | 6 | 0 |  | 0 | 1260 | 1575 | 1890 | 1260 | 1575 | 1890 | 44 | 56.49 | 40 | 20 | 0 | 152.4655 | 160.49 | 168.5145 | 1412.4655 | 1735.49 | 2058.5145 | 0.81162 | 1146.3808 | 1408.5529 | 1670.725
2026 | 7 | 0 |  | 0 | 1260 | 1575 | 1890 | 1260 | 1575 | 1890 | 44 | 56.49 | 40 | 20 | 0 | 152.4655 | 160.49 | 168.5145 | 1412.4655 | 1735.49 | 2058.5145 | 0.78387 | 1107.1864 | 1360.3949 | 1613.6034
2027 | 8 | 0 |  | 0 | 1260 | 1575 | 1890 | 1260 | 1575 | 1890 | 44 | 56.49 | 40 | 20 | 0 | 152.4655 | 160.49 | 168.5145 | 1412.4655 | 1735.49 | 2058.5145 | 0.75707 | 1069.332 | 1313.8834 | 1558.4348
2028 | 9 | 0 |  | 0 | 1260 | 1575 | 1890 | 1260 | 1575 | 1890 | 44 | 56.49 | 40 | 20 | 0 | 152.4655 | 160.49 | 168.5145 | 1412.4655 | 1735.49 | 2058.5145 | 0.73118 | 1032.7719 | 1268.9622 | 1505.1524
2029 | 10 | 0 |  | 0 | 1260 | 1575 | 1890 | 1260 | 1575 | 1890 | 44 | 56.49 | 40 | 20 | 0 | 152.4655 | 160.49 | 168.5145 | 1412.4655 | 1735.49 | 2058.5145 | 0.70618 | 997.4617 | 1225.5767 | 1453.6917
2030 | 11 | 0 |  | 0 | 1260 | 1575 | 1890 | 1260 | 1575 | 1890 | 44 | 56.49 | 40 | 20 | 0 | 152.4655 | 160.49 | 168.5145 | 1412.4655 | 1735.49 | 2058.5145 | 0.68204 | 963.3588 | 1183.6747 | 1403.9905
2031 | 12 | 0 |  | 0 | 1260 | 1575 | 1890 | 1260 | 1575 | 1890 | 44 | 56.49 | 40 | 20 | 0 | 152.4655 | 160.49 | 168.5145 | 1412.4655 | 1735.49 | 2058.5145 | 0.65872 | 930.4219 | 1143.2052 | 1355.9885
2032 | 13 | 0 |  | 0 | 1260 | 1575 | 1890 | 1260 | 1575 | 1890 | 44 | 56.49 | 40 | 20 | 0 | 152.4655 | 160.49 | 168.5145 | 1412.4655 | 1735.49 | 2058.5145 | 0.6362 | 898.6111 | 1104.1194 | 1309.6277
2033 | 14 | 0 |  | 0 | 1260 | 1575 | 1890 | 1260 | 1575 | 1890 | 44 | 56.49 | 40 | 20 | 0 | 152.4655 | 160.49 | 168.5145 | 1412.4655 | 1735.49 | 2058.5145 | 0.61445 | 867.8878 | 1066.3699 | 1264.8519
2034 | 15 | 0 |  | 0 | 1260 | 1575 | 1890 | 1260 | 1575 | 1890 | 44 | 56.49 | 40 | 20 | 0 | 152.4655 | 160.49 | 168.5145 | 1412.4655 | 1735.49 | 2058.5145 | 0.59344 | 838.215 | 1029.911 | 1221.607
2035 | 16 | 0 |  | 0 | 1260 | 1575 | 1890 | 1260 | 1575 | 1890 | 44 | 56.49 | 40 | 20 | 0 | 152.4655 | 160.49 | 168.5145 | 1412.4655 | 1735.49 | 2058.5145 | 0.57315 | 809.5567 | 994.6987 | 1179.8407
2036 | 17 | 0 |  | 0 | 1260 | 1575 | 1890 | 1260 | 1575 | 1890 | 44 | 56.49 | 40 | 20 | 0 | 152.4655 | 160.49 | 168.5145 | 1412.4655 | 1735.49 | 2058.5145 | 0.55356 | 781.8782 | 960.6903 | 1139.5023
2037 | 18 | 0 |  | 0 | 1260 | 1575 | 1890 | 1260 | 1575 | 1890 | 44 | 56.49 | 40 | 20 | 0 | 152.4655 | 160.49 | 168.5145 | 1412.4655 | 1735.49 | 2058.5145 | 0.53463 | 755.1461 | 927.8446 | 1100.5431
2038 | 19 | 0 |  | 0 | 1260 | 1575 | 1890 | 1260 | 1575 | 1890 | 44 | 56.49 | 40 | 20 | 0 | 152.4655 | 160.49 | 168.5145 | 1412.4655 | 1735.49 | 2058.5145 | 0.51635 | 729.3278 | 896.1218 | 1062.9158
2039 | 20 | 0 |  | 0 | 1260 | 1575 | 1890 | 1260 | 1575 | 1890 | 44 | 56.49 | 40 | 20 | 0 | 152.4655 | 160.49 | 168.5145 | 1412.4655 | 1735.49 | 2058.5145 | 0.4987 | 704.3924 | 865.4837 | 1026.5751
2040 | 21 | 0 |  | 0 | 1260 | 1575 | 1890 | 1260 | 1575 | 1890 | 44 | 56.49 | 40 | 20 | 0 | 152.4655 | 160.49 | 168.5145 | 1412.4655 | 1735.49 | 2058.5145 | 0.48165 | 680.3094 | 835.8931 | 991.4768
2041 | 22 | 0 |  | 0 | 1260 | 1575 | 1890 | 1260 | 1575 | 1890 | 44 | 56.49 | 40 | 20 | 0 | 152.4655 | 160.49 | 168.5145 | 1412.4655 | 1735.49 | 2058.5145 | 0.46518 | 657.0498 | 807.3142 | 957.5785
2042 | 23 | 0 |  | 0 | 1260 | 1575 | 1890 | 1260 | 1575 | 1890 | 44 | 56.49 | 40 | 20 | 0 | 152.4655 | 160.49 | 168.5145 | 1412.4655 | 1735.49 | 2058.5145 | 0.44928 | 634.5855 | 779.7124 | 924.8392
2043 | 24 | 0 |  | 0 | 1260 | 1575 | 1890 | 1260 | 1575 | 1890 | 44 | 56.49 | 40 | 20 | 0 | 152.4655 | 160.49 | 168.5145 | 1412.4655 | 1735.49 | 2058.5145 | 0.43391 | 612.8892 | 753.0542 | 893.2193
2044 | 25 | 0 |  | 0 | 1260 | 1575 | 1890 | 1260 | 1575 | 1890 | 44 | 56.49 | 40 | 20 | 0 | 152.4655 | 160.49 | 168.5145 | 1412.4655 | 1735.49 | 2058.5145 | 0.41908 | 591.9347 | 727.3076 | 862.6804
2045 | 26 | 0 |  | 0 | 1260 | 1575 | 1890 | 1260 | 1575 | 1890 | 44 | 56.49 | 40 | 20 | 0 | 152.4655 | 160.49 | 168.5145 | 1412.4655 | 1735.49 | 2058.5145 | 0.40475 | 571.6967 | 702.4411 | 833.1856
2046 | 27 | 0 |  | 0 | 1260 | 1575 | 1890 | 1260 | 1575 | 1890 | 44 | 56.49 | 40 | 20 | 0 | 152.4655 | 160.49 | 168.5145 | 1412.4655 | 1735.49 | 2058.5145 | 0.39091 | 552.1506 | 678.4249 | 804.6992
2047 | 28 | 0 |  | 0 | 1260 | 1575 | 1890 | 1260 | 1575 | 1890 | 44 | 56.49 | 40 | 20 | 0 | 152.4655 | 160.49 | 168.5145 | 1412.4655 | 1735.49 | 2058.5145 | 0.37755 | 533.2727 | 655.2298 | 777.1868
2048 | 29 | 0 |  | 0 | 1260 | 1575 | 1890 | 1260 | 1575 | 1890 | 44 | 56.49 | 40 | 20 | 0 | 152.4655 | 160.49 | 168.5145 | 1412.4655 | 1735.49 | 2058.5145 | 0.36464 | 515.0403 | 632.8277 | 750.6151
2049 | 30 | 0 |  | 0 | 1260 | 1575 | 1890 | 1260 | 1575 | 1890 | 44 | 56.49 | 40 | 20 | 0 | 152.4655 | 160.49 | 168.5145 | 1412.4655 | 1735.49 | 2058.5145 | 0.35217 | 497.4312 | 611.1915 | 724.9518
2050 | 31 | 0 |  | 0 | 1260 | 1575 | 1890 | 1260 | 1575 | 1890 | 44 | 56.49 | 40 | 20 | 0 | 152.4655 | 160.49 | 168.5145 | 1412.4655 | 1735.49 | 2058.5145 | 0.34013 | 480.4242 | 590.295 | 700.1659
2051 | 32 | 0 |  | 0 | 1260 | 1575 | 1890 | 1260 | 1575 | 1890 | 44 | 56.49 | 40 | 20 | 0 | 152.4655 | 160.49 | 168.5145 | 1412.4655 | 1735.49 | 2058.5145 | 0.3285 | 463.9986 | 570.113 | 676.2274
2052 | 33 | 0 |  | 0 | 1260 | 1575 | 1890 | 1260 | 1575 | 1890 | 44 | 56.49 | 40 | 20 | 0 | 152.4655 | 160.49 | 168.5145 | 1412.4655 | 1735.49 | 2058.5145 | 0.31727 | 448.1347 | 550.6211 | 653.1074
2053 | 34 | 0 |  | 0 | 1260 | 1575 | 1890 | 1260 | 1575 | 1890 | 44 | 56.49 | 40 | 20 | 0 | 152.4655 | 160.49 | 168.5145 | 1412.4655 | 1735.49 | 2058.5145 | 0.30642 | 432.8131 | 531.7955 | 630.7779
2054 | 35 | 0 |  | 0 | 1260 | 1575 | 1890 | 1260 | 1575 | 1890 | 44 | 56.49 | 40 | 20 | 0 | 152.4655 | 160.49 | 168.5145 | 1412.4655 | 1735.49 | 2058.5145 | 0.29595 | 418.0153 | 513.6136 | 609.2118
2055 | 36 | 0 |  | 0 | 1260 | 1575 | 1890 | 1260 | 1575 | 1890 | 44 | 56.49 | 40 | 20 | 0 | 152.4655 | 160.49 | 168.5145 | 1412.4655 | 1735.49 | 2058.5145 | 0.28583 | 403.7235 | 496.0533 | 588.383
2056 | 37 | 0 |  | 0 | 1260 | 1575 | 1890 | 1260 | 1575 | 1890 | 44 | 56.49 | 40 | 20 | 0 | 152.4655 | 160.49 | 168.5145 | 1412.4655 | 1735.49 | 2058.5145 | 0.27606 | 389.9204 | 479.0934 | 568.2664
2057 | 38 | 0 |  | 0 | 1260 | 1575 | 1890 | 1260 | 1575 | 1890 | 44 | 56.49 | 40 | 20 | 0 | 152.4655 | 160.49 | 168.5145 | 1412.4655 | 1735.49 | 2058.5145 | 0.26662 | 376.5891 | 462.7133 | 548.8376
2058 | 39 | 0 |  | 0 | 1260 | 1575 | 1890 | 1260 | 1575 | 1890 | 44 | 56.49 | 40 | 20 | 0 | 152.4655 | 160.49 | 168.5145 | 1412.4655 | 1735.49 | 2058.5145 | 0.2575 | 363.7136 | 446.8933 | 530.073
2059 | 40 | 0 |  | 0 | 1260 | 1575 | 1890 | 1260 | 1575 | 1890 | 44 | 56.49 | 40 | 20 | 0 | 152.4655 | 160.49 | 168.5145 | 1412.4655 | 1735.49 | 2058.5145 | 0.2487 | 351.2784 | 431.6142 | 511.9499
2060 | 41 | 0 |  | 0 | 1260 | 1575 | 1890 | 1260 | 1575 | 1890 | 44 | 56.49 | 40 | 20 | 0 | 152.4655 | 160.49 | 168.5145 | 1412.4655 | 1735.49 | 2058.5145 | 0.2402 | 339.2683 | 416.8574 | 494.4465
2061 | 42 | 0 |  | 0 | 1260 | 1575 | 1890 | 1260 | 1575 | 1890 | 44 | 56.49 | 40 | 20 | 0 | 152.4655 | 160.49 | 168.5145 | 1412.4655 | 1735.49 | 2058.5145 | 0.23198 | 327.6688 | 402.6052 | 477.5416
2062 | 43 | 0 |  | 0 | 1260 | 1575 | 1890 | 1260 | 1575 | 1890 | 44 | 56.49 | 40 | 20 | 0 | 152.4655 | 160.49 | 168.5145 | 1412.4655 | 1735.49 | 2058.5145 | 0.22405 | 316.4659 | 388.8402 | 461.2146
2063 | 44 | 0 |  | 0 | 1260 | 1575 | 1890 | 1260 | 1575 | 1890 | 44 | 56.49 | 40 | 20 | 0 | 152.4655 | 160.49 | 168.5145 | 1412.4655 | 1735.49 | 2058.5145 | 0.21639 | 305.646 | 375.5459 | 445.4458
2064 | 45 | 0 |  | 0 | 1260 | 1575 | 1890 | 1260 | 1575 | 1890 | 44 | 56.49 | 40 | 20 | 0 | 152.4655 | 160.49 | 168.5145 | 1412.4655 | 1735.49 | 2058.5145 | 0.20899 | 295.1961 | 362.7061 | 430.2161
2065 | 46 | 0 |  | 0 | 1260 | 1575 | 1890 | 1260 | 1575 | 1890 | 44 | 56.49 | 40 | 20 | 0 | 152.4655 | 160.49 | 168.5145 | 1412.4655 | 1735.49 | 2058.5145 | 0.20185 | 285.1034 | 350.3053 | 415.5072
2066 | 47 | 0 |  | 0 | 1260 | 1575 | 1890 | 1260 | 1575 | 1890 | 44 | 56.49 | 40 | 20 | 0 | 152.4655 | 160.49 | 168.5145 | 1412.4655 | 1735.49 | 2058.5145 | 0.19495 | 275.3558 | 338.3285 | 401.3011
2067 | 48 | 0 |  | 0 | 1260 | 1575 | 1890 | 1260 | 1575 | 1890 | 44 | 56.49 | 40 | 20 | 0 | 152.4655 | 160.49 | 168.5145 | 1412.4655 | 1735.49 | 2058.5145 | 0.18828 | 265.9415 | 326.7611 | 387.5808
2068 | 49 | 0 |  | 0 | 1260 | 1575 | 1890 | 1260 | 1575 | 1890 | 44 | 56.49 | 40 | 20 | 0 | 152.4655 | 160.49 | 168.5145 | 1412.4655 | 1735.49 | 2058.5145 | 0.18184 | 256.8491 | 315.5893 | 374.3295
2069 | 50 | 0 |  | 0 | 1260 | 1575 | 1890 | 1260 | 1575 | 1890 | 44 | 56.49 | 40 | 20 | 0 | 152.4655 | 160.49 | 168.5145 | 1412.4655 | 1735.49 | 2058.5145 | 0.17563 | 248.0675 | 304.7994 | 361.5313
2070 | 51 | 0 |  | 0 | 1260 | 1575 | 1890 | 1260 | 1575 | 1890 | 44 | 56.49 | 40 | 20 | 0 | 152.4655 | 160.49 | 168.5145 | 1412.4655 | 1735.49 | 2058.5145 | 0.16962 | 239.5861 | 294.3784 | 349.1707
2071 | 52 | 0 |  | 0 | 1260 | 1575 | 1890 | 1260 | 1575 | 1890 | 44 | 56.49 | 40 | 20 | 0 | 152.4655 | 160.49 | 168.5145 | 1412.4655 | 1735.49 | 2058.5145 | 0.16382 | 231.3947 | 284.3137 | 337.2326
2072 | 53 | 0 |  | 0 | 1260 | 1575 | 1890 | 1260 | 1575 | 1890 | 44 | 56.49 | 40 | 20 | 0 | 152.4655 | 160.49 | 168.5145 | 1412.4655 | 1735.49 | 2058.5145 | 0.15822 | 223.4834 | 274.5931 | 325.7027
2073 | 54 | 0 |  | 0 | 1260 | 1575 | 1890 | 1260 | 1575 | 1890 | 44 | 56.49 | 40 | 20 | 0 | 152.4655 | 160.49 | 168.5145 | 1412.4655 | 1735.49 | 2058.5145 | 0.15281 | 215.8426 | 265.2048 | 314.5671
2074 | 55 | 0 |  | 0 | 1260 | 1575 | 1890 | 1260 | 1575 | 1890 | 44 | 56.49 | 40 | 20 | 0 | 152.4655 | 160.49 | 168.5145 | 1412.4655 | 1735.49 | 2058.5145 | 0.14759 | 208.463 | 256.1376 | 303.8121
2075 | 56 | 0 |  | 0 | 1260 | 1575 | 1890 | 1260 | 1575 | 1890 | 44 | 56.49 | 40 | 20 | 0 | 152.4655 | 160.49 | 168.5145 | 1412.4655 | 1735.49 | 2058.5145 | 0.14254 | 201.3357 | 247.3803 | 293.4249
2076 | 57 | 0 |  | 0 | 1260 | 1575 | 1890 | 1260 | 1575 | 1890 | 44 | 56.49 | 40 | 20 | 0 | 152.4655 | 160.49 | 168.5145 | 1412.4655 | 1735.49 | 2058.5145 | 0.13767 | 194.4521 | 238.9224 | 283.3928
2077 | 58 | 0 |  | 0 | 1260 | 1575 | 1890 | 1260 | 1575 | 1890 | 44 | 56.49 | 40 | 20 | 0 | 152.4655 | 160.49 | 168.5145 | 1412.4655 | 1735.49 | 2058.5145 | 0.13296 | 187.8039 | 230.7538 | 273.7037
2078 | 59 | 0 |  | 0 | 1260 | 1575 | 1890 | 1260 | 1575 | 1890 | 44 | 56.49 | 40 | 20 | 0 | 152.4655 | 160.49 | 168.5145 | 1412.4655 | 1735.49 | 2058.5145 | 0.12842 | 181.3829 | 222.8644 | 264.3458
2079 | 60 | 0 |  | 0 | 1260 | 1575 | 1890 | 1260 | 1575 | 1890 | 44 | 56.49 | 40 | 20 | 0 | 152.4655 | 160.49 | 168.5145 | 1412.4655 | 1735.49 | 2058.5145 | 0.12403 | 175.1815 | 215.2447 | 255.3079
Totals |  | 25650 | 28500 | 42750 | 75380 | 94225 | 113070 | 101030 | 122725 | 155820 | 2676 | 3412.91 | 2440 | 1230 | 0 | 9270.9645 | 9758.91 | 10246.8555 | 110300.9645 | 132483.91 | 166066.8555 |  | 59229.9072 | 69886.4957 | 91365.1035
Note on M2: Christine Murray: assumed new WTW in 15 years will cost circa £10m (split based on current)
Note on G10: Christine Murray: need to add in allowance for annual base maintenance on existing plant until year 15

## Option 2a
Project Name |  | Inverness Nairn supply resilience | [11 empty] | Combined |  |  |  | Intake & pipeline & other structures |  |  |  | New PS |  |  |  | Existing Coag UF
Option |  | Option 2a - new 20Ml/d raw water source from Inverness | [9 empty] | CAPEX new WTW | Life | % Civils/MEICA Split | Capex £m | Annual |  | % Civils/MEICA Split | Capex £m | Annual Charge |  | % Civils/MEICA Split | Capex £m | Annual Charge |  | % Civils/MEICA Split | Capex £m | Annual Charge
Discount Rate |  | 3.54% | Low £k | Central £k | High £k | [6 empty] | Civils | 60 | N/A | N/A | N/A |  | 70% | 10146.2549 | 0 |  | 56% | 11051.6 | 0 |  | 60% | 30000 | 125 | Existing WTW civil annual charge assumes 25% of build cost over period to extend life
Scheme NPV £k |  |  | 79922.5304 | 93090.7895 | 106259.0486 | [6 empty] | Mechanical | 25 | N/A | N/A | N/A |  | 14% | 2029.251 | 81.17 |  | 27% | 5328.45 | 213.138 |  | 15% | 7500 | 300 | Annual intake and pipeline civis assumed =0
[12 empty] | Electrical | 25 | N/A | N/A | N/A |  | 13% | 1884.3045 | 75.3722 |  | 8% | 1578.8 | 63.152 |  | 15% | 7500 | 300
Initial 5 year investment | [7 empty] | 35594.6848 | 40214.6498 | 44834.6148 |  | ICA | 10 | N/A | N/A | N/A |  | 3% | 434.8395 | 43.4839 |  | 5% | 986.75 | 98.675 |  | 5% | 2500 | 250
60 Year asset enhancement |  | 30806.6848 | 34229.6498 | 37652.6148 | [7 empty] | Land | 10000 | N/A | N/A | N/A |  | 0% | 0 | 0 |  | 4% | 789.4 | 0.07894 |  | 0% | 0 | 0
60 year asset replacement |  |  |  |  | 93867.6467 | 117334.5584 | 140801.47 |  |  |  |  | Membranes | 5 | N/A | N/A | N/A |  | 0% | 0 | 0 |  | 0% | 0 | 0 |  | 5% | 2500 | 500
[12 empty] | Total CAPEX |  | N/A | N/A | N/A |  | 100% | 14494.6498 | 200.0262 |  | 100% | 19735 | 375.0439 |  | 100% | 50000 | 1475
Cost model ranges
Default Variance |  | -10% | 0% | 10% | -20% | 0% | 20% | [8 empty] | -5% | 0% | 5% | [9 empty] | Energy Opex - based on Ceramic values from EES - assumes head broken and pumped through pressure filter
Year |  | Enhancement Cost Low £k | Enhancement Cost Central £k | Enhancement Cost High £k | Asset Replacment Low £k | Asset Replacement Central £k | Asset Replacement High £k | Capital Costs Low £k | Capital Costs Central £k | Capital Costs High £k | Manpower Cost £k | Energy Costs £k | Chemicals Cost £k | Sludge Costs £k | Operational Maintenance Costs £k | Opex Costs Low £k | Opex Costs Central £k | Opex Costs High £k | Total Costs Low £k | Total Costs Central £k | Total Costs High £k | Discount Rate | Discounted Costs Low £k | Discounted Costs Central £k | Discounted Costs High £k | Comments & Assumptions |  | Chemicals - assumes small increase in pH/coagulation doses to meet optimum level with DAF
2019 | 0 | 15403.3424 | 17114.8249 | 18826.3074 | 624 | 780 | 936 | 16027.3424 | 17894.8249 | 19762.3074 | 40 | 40 | 40 | 25 | 0 | 137.75 | 145 | 152.25 | 16165.0924 | 18039.8249 | 19914.5574 | 1 | 16165.0924 | 18039.8249 | 19914.5574 | Assumed based on annual OPEX of £150k |  |  |  | Pro-rated WTW costs |  | With additional items
2020 | 1 | 15403.3424 | 17114.8249 | 18826.3074 | 624 | 780 | 936 | 16027.3424 | 17894.8249 | 19762.3074 | 40 | 40 | 40 | 25 | 0 | 137.75 | 145 | 152.25 | 16165.0924 | 18039.8249 | 19914.5574 | 0.96581 | 15612.413 | 17423.049 | 19233.6849 | Assumed based on annual OPEX of £150k |  | 1.3 Ml/d NF Membrane WTW |  | 0.7 Ml/d NF Membrane WTW |  | 0.7 Ml/d NF Membrane WTW
2021 | 2 | 0 |  | 0 | 1180 | 1475 | 1770 | 1180 | 1475 | 1770 | 55 | 275.4349 | 30 | 12.5 | 0 | 354.2881 | 372.9349 | 391.5816 | 1534.2881 | 1847.9349 | 2161.5816 | 0.93279 | 1431.1679 | 1723.7344 | 2016.3008 | £90k/a for NF plant, £12.10k/a for power, reduced sludge |  | % Civils/MEICA Split | Capex £m | % Civils/MEICA Split | Capex £m | % Civils/MEICA Split | Capex £m
2022 | 3 | 0 |  | 0 | 1180 | 1475 | 1770 | 1180 | 1475 | 1770 | 55 | 291.5156 | 30 | 12.5 | 0 | 369.5648 | 389.0156 | 408.4663 | 1549.5648 | 1864.0156 | 2178.4663 | 0.9009 | 1395.9995 | 1679.2875 | 1962.5755 |  |  | 41% | 5002 | 41% | 2693.3846 | 55.55% | 4843.3846
2023 | 4 | 0 |  | 0 | 1180 | 1475 | 1770 | 1180 | 1475 | 1770 | 55 | 302.3083 | 30 | 12.5 | 0 | 379.8178 | 399.8083 | 419.7987 | 1559.8178 | 1874.8083 | 2189.7987 | 0.8701 | 1357.1918 | 1631.2639 | 1905.3359 |  |  | 36% | 4392 | 36% | 2364.9231 | 27.12% | 2364.9231
2024 | 5 | 0 |  | 0 | 1180 | 1475 | 1770 | 1180 | 1475 | 1770 | 55 | 316.0748 | 30 | 12.5 | 0 | 392.8961 | 413.5748 | 434.2535 | 1572.8961 | 1888.5748 | 2204.2535 | 0.84035 | 1321.7801 | 1587.0601 | 1852.3402 |  |  | 10% | 1220 | 10% | 656.9231 | 7.534% | 656.9231
2025 | 6 | 0 |  | 0 | 1180 | 1475 | 1770 | 1180 | 1475 | 1770 | 55 | 326.2326 | 30 | 12.5 | 0 | 402.546 | 423.7326 | 444.9192 | 1582.546 | 1898.7326 | 2214.9192 | 0.81162 | 1284.4209 | 1541.0433 | 1797.6657 |  |  | 7% | 854 | 7% | 459.8462 | 5.274% | 459.8462
2026 | 7 | 0 |  | 0 | 1180 | 1475 | 1770 | 1180 | 1475 | 1770 | 55 | 330.9737 | 30 | 12.5 | 0 | 407.05 | 428.4737 | 449.8974 | 1587.05 | 1903.4737 | 2219.8974 | 0.78387 | 1244.0376 | 1492.0719 | 1740.1063 |  |  | 0% | 0 | 0% | 0 | 0% | 0
2027 | 8 | 0 |  | 0 | 1180 | 1475 | 1770 | 1180 | 1475 | 1770 | 55 | 336.4267 | 30 | 12.5 | 0 | 412.2304 | 433.9267 | 455.6231 | 1592.2304 | 1908.9267 | 2225.6231 | 0.75707 | 1205.4262 | 1445.1868 | 1684.9473 |  |  | 5% | 610 | 5% | 328.4615 | 3.767% | 328.4615
2028 | 9 | 0 |  | 0 | 1180 | 1475 | 1770 | 1180 | 1475 | 1770 | 55 | 344.0781 | 30 | 12.5 | 0 | 419.4992 | 441.5781 | 463.657 | 1599.4992 | 1916.5781 | 2233.657 | 0.73118 | 1169.5279 | 1401.3708 | 1633.2138 |  |  | 99% | 12200 | 99% | 6569.2308 | 99.25% | 8719.2308
2029 | 10 | 0 |  | 0 | 1180 | 1475 | 1770 | 1180 | 1475 | 1770 | 55 | 358.3107 | 30 | 12.5 | 0 | 433.0202 | 455.8107 | 478.6013 | 1613.0202 | 1930.8107 | 2248.6013 | 0.70618 | 1139.0904 | 1363.5093 | 1587.9281
2030 | 11 | 0 |  | 0 | 2317.2716 | 2896.5895 | 3475.9074 | 2317.2716 | 2896.5895 | 3475.9074 | 55 | 368.4039 | 30 | 12.5 | 0 | 442.6087 | 465.9039 | 489.1991 | 2759.8803 | 3362.4934 | 3965.1065 | 0.68204 | 1882.3504 | 2293.357 | 2704.3636 |  |  | Additional costs
2031 | 12 | 0 |  | 0 | 1180 | 1475 | 1770 | 1180 | 1475 | 1770 | 55 | 378.9201 | 30 | 12.5 | 0 | 452.5991 | 476.4201 | 500.2411 | 1632.5991 | 1951.4201 | 2270.2411 | 0.65872 | 1075.4287 | 1285.443 | 1495.4574 |  |  | New 0.7 Ml clear water tank |  | 700
2032 | 13 | 0 |  | 0 | 1180 | 1475 | 1770 | 1180 | 1475 | 1770 | 55 | 386.0653 | 30 | 12.5 | 0 | 459.387 | 483.5653 | 507.7435 | 1639.387 | 1958.5653 | 2277.7435 | 0.6362 | 1042.9786 | 1246.0399 | 1449.1013 |  |  | Access road to clear water tanks |  | 400
2033 | 14 | 0 |  | 0 | 1180 | 1475 | 1770 | 1180 | 1475 | 1770 | 55 | 395.1819 | 30 | 12.5 | 0 | 468.0478 | 492.6819 | 517.316 | 1648.0478 | 1967.6819 | 2287.316 | 0.61445 | 1012.6411 | 1209.0399 | 1405.4387 |  |  | pipes to and from clear water tank |  | 1050
2034 | 15 | 0 |  | 0 | 1180 | 1475 | 1770 | 1180 | 1475 | 1770 | 55 | 403.0154 | 30 | 12.5 | 0 | 475.4896 | 500.5154 | 525.5411 | 1655.4896 | 1975.5154 | 2295.5411 | 0.59344 | 982.4355 | 1172.3519 | 1362.2684 |  |  |  |  | 2150
2035 | 16 | 0 |  | 0 | 1180 | 1475 | 1770 | 1180 | 1475 | 1770 | 55 | 410.7867 | 30 | 12.5 | 0 | 482.8724 | 508.2867 | 533.701 | 1662.8724 | 1983.2867 | 2303.701 | 0.57315 | 953.0778 | 1136.7237 | 1320.3697
2036 | 17 | 0 |  | 0 | 1180 | 1475 | 1770 | 1180 | 1475 | 1770 | 55 | 426.7945 | 30 | 12.5 | 0 | 498.0797 | 524.2945 | 550.5092 | 1678.0797 | 1999.2945 | 2320.5092 | 0.55356 | 928.9105 | 1106.7207 | 1284.5309
2037 | 18 | 0 |  | 0 | 1180 | 1475 | 1770 | 1180 | 1475 | 1770 | 55 | 442.2846 | 30 | 12.5 | 0 | 512.7953 | 539.7846 | 566.7738 | 1692.7953 | 2014.7846 | 2336.7738 | 0.53463 | 905.0187 | 1077.1637 | 1249.3088
2038 | 19 | 0 |  | 0 | 1180 | 1475 | 1770 | 1180 | 1475 | 1770 | 55 | 454.4953 | 30 | 12.5 | 0 | 524.3955 | 551.9953 | 579.5951 | 1704.3955 | 2026.9953 | 2349.5951 | 0.51635 | 880.0662 | 1046.6409 | 1213.2156
2039 | 20 | 0 |  | 0 | 1180 | 1475 | 1770 | 1180 | 1475 | 1770 | 55 | 468.9101 | 30 | 12.5 | 0 | 538.0896 | 566.4101 | 594.7306 | 1718.0896 | 2041.4101 | 2364.7306 | 0.4987 | 856.8062 | 1018.0452 | 1179.2842
2040 | 21 | 0 |  | 0 | 2317.2716 | 2896.5895 | 3475.9074 | 2317.2716 | 2896.5895 | 3475.9074 | 55 | 483.5643 | 30 | 12.5 | 0 | 552.011 | 581.0643 | 610.1175 | 2869.2826 | 3477.6537 | 4086.0249 | 0.48165 | 1381.9806 | 1675.0006 | 1968.0206
2041 | 22 | 0 |  | 0 | 1180 | 1475 | 1770 | 1180 | 1475 | 1770 | 55 | 498.4145 | 30 | 12.5 | 0 | 566.1188 | 595.9145 | 625.7102 | 1746.1188 | 2070.9145 | 2395.7102 | 0.46518 | 812.2585 | 963.3467 | 1114.435
2042 | 23 | 0 |  | 0 | 1180 | 1475 | 1770 | 1180 | 1475 | 1770 | 55 | 507.1181 | 30 | 12.5 | 0 | 574.3872 | 604.6181 | 634.849 | 1754.3872 | 2079.6181 | 2404.849 | 0.44928 | 788.2024 | 934.3205 | 1080.4387
2043 | 24 | 0 |  | 0 | 1180 | 1475 | 1770 | 1180 | 1475 | 1770 | 55 | 515.8217 | 30 | 12.5 | 0 | 582.6556 | 613.3217 | 643.9878 | 1762.6556 | 2088.3217 | 2413.9878 | 0.43391 | 764.8418 | 906.153 | 1047.4643
2044 | 25 | 0 |  | 0 | 1180 | 1475 | 1770 | 1180 | 1475 | 1770 | 55 | 524.5254 | 30 | 12.5 | 0 | 590.9241 | 622.0254 | 653.1266 | 1770.9241 | 2097.0254 | 2423.1266 | 0.41908 | 742.1572 | 878.8195 | 1015.4817
2045 | 26 | 0 |  | 0 | 9836.6444 | 12295.8054 | 14754.9665 | 9836.6444 | 12295.8054 | 14754.9665 | 55 | 533.229 | 30 | 12.5 | 0 | 599.1925 | 630.729 | 662.2654 | 10435.8369 | 12926.5344 | 15417.232 | 0.40475 | 4223.9144 | 5232.0264 | 6240.1385
2046 | 27 | 0 |  | 0 | 1180 | 1475 | 1770 | 1180 | 1475 | 1770 | 55 | 541.9326 | 30 | 12.5 | 0 | 607.461 | 639.4326 | 671.4042 | 1787.461 | 2114.4326 | 2441.4042 | 0.39091 | 698.741 | 826.5583 | 954.3757 | 25 year MEICA replacement
2047 | 28 | 0 |  | 0 | 1180 | 1475 | 1770 | 1180 | 1475 | 1770 | 55 | 550.6362 | 30 | 12.5 | 0 | 615.7294 | 648.1362 | 680.543 | 1795.7294 | 2123.1362 | 2450.543 | 0.37755 | 677.973 | 801.5846 | 925.1962
2048 | 29 | 0 |  | 0 | 1180 | 1475 | 1770 | 1180 | 1475 | 1770 | 55 | 559.3398 | 30 | 12.5 | 0 | 623.9978 | 656.8398 | 689.6818 | 1803.9978 | 2131.8398 | 2459.6818 | 0.36464 | 657.8083 | 777.3523 | 896.8964
2049 | 30 | 0 |  | 0 | 1180 | 1475 | 1770 | 1180 | 1475 | 1770 | 55 | 568.0435 | 30 | 12.5 | 0 | 632.2663 | 665.5435 | 698.8206 | 1812.2663 | 2140.5435 | 2468.8206 | 0.35217 | 638.23 | 753.8401 | 869.4502
2050 | 31 | 0 |  | 0 | 2317.2716 | 2896.5895 | 3475.9074 | 2317.2716 | 2896.5895 | 3475.9074 | 55 | 576.7471 | 30 | 12.5 | 0 | 640.5347 | 674.2471 | 707.9594 | 2957.8063 | 3570.8366 | 4183.8668 | 0.34013 | 1006.0435 | 1214.5545 | 1423.0654 | 30 year building maintenance
2051 | 32 | 0 |  | 0 | 1180 | 1475 | 1770 | 1180 | 1475 | 1770 | 55 | 585.4507 | 30 | 12.5 | 0 | 648.8032 | 682.9507 | 717.0982 | 1828.8032 | 2157.9507 | 2487.0982 | 0.3285 | 600.7667 | 708.8925 | 817.0183
2052 | 33 | 0 |  | 0 | 1180 | 1475 | 1770 | 1180 | 1475 | 1770 | 55 | 594.1543 | 30 | 12.5 | 0 | 657.0716 | 691.6543 | 726.237 | 1837.0716 | 2166.6543 | 2496.237 | 0.31727 | 582.85 | 687.4171 | 791.9842
2053 | 34 | 0 |  | 0 | 1180 | 1475 | 1770 | 1180 | 1475 | 1770 | 55 | 602.8579 | 30 | 12.5 | 0 | 665.3401 | 700.3579 | 735.3758 | 1845.3401 | 2175.3579 | 2505.3758 | 0.30642 | 565.4562 | 666.5815 | 767.7069
2054 | 35 | 0 |  | 0 | 1180 | 1475 | 1770 | 1180 | 1475 | 1770 | 55 | 611.5616 | 30 | 12.5 | 0 | 673.6085 | 709.0616 | 744.5146 | 1853.6085 | 2184.0616 | 2514.5146 | 0.29595 | 548.5704 | 646.3671 | 744.1638
2055 | 36 | 0 |  | 0 | 1180 | 1475 | 1770 | 1180 | 1475 | 1770 | 55 | 620.2652 | 30 | 12.5 | 0 | 681.8769 | 717.7652 | 753.6535 | 1861.8769 | 2192.7652 | 2523.6535 | 0.28583 | 532.1783 | 626.7558 | 721.3332
2056 | 37 | 0 |  | 0 | 1180 | 1475 | 1770 | 1180 | 1475 | 1770 | 55 | 628.9688 | 30 | 12.5 | 0 | 690.1454 | 726.4688 | 762.7923 | 1870.1454 | 2201.4688 | 2532.7923 | 0.27606 | 516.2659 | 607.7299 | 699.1939
2057 | 38 | 0 |  | 0 | 1180 | 1475 | 1770 | 1180 | 1475 | 1770 | 55 | 637.6724 | 30 | 12.5 | 0 | 698.4138 | 735.1724 | 771.9311 | 1878.4138 | 2210.1724 | 2541.9311 | 0.26662 | 500.8194 | 589.2723 | 677.7252
2058 | 39 | 0 |  | 0 | 1180 | 1475 | 1770 | 1180 | 1475 | 1770 | 55 | 646.3761 | 30 | 12.5 | 0 | 706.6823 | 743.8761 | 781.0699 | 1886.6823 | 2218.8761 | 2551.0699 | 0.2575 | 485.8257 | 571.3665 | 656.9073
2059 | 40 | 0 |  | 0 | 1180 | 1475 | 1770 | 1180 | 1475 | 1770 | 55 | 655.0797 | 30 | 12.5 | 0 | 714.9507 | 752.5797 | 790.2087 | 1894.9507 | 2227.5797 | 2560.2087 | 0.2487 | 471.2718 | 553.9962 | 636.7207
2060 | 41 | 0 |  | 0 | 2317.2716 | 2896.5895 | 3475.9074 | 2317.2716 | 2896.5895 | 3475.9074 | 55 | 663.7833 | 30 | 12.5 | 0 | 723.2191 | 761.2833 | 799.3475 | 3040.4907 | 3657.8728 | 4275.2549 | 0.2402 | 730.3131 | 878.6057 | 1026.8983
2061 | 42 | 0 |  | 0 | 1180 | 1475 | 1770 | 1180 | 1475 | 1770 | 55 | 672.4869 | 30 | 12.5 | 0 | 731.4876 | 769.9869 | 808.4863 | 1911.4876 | 2244.9869 | 2578.4863 | 0.23198 | 443.4337 | 520.8001 | 598.1665
2062 | 43 | 0 |  | 0 | 1180 | 1475 | 1770 | 1180 | 1475 | 1770 | 55 | 681.1905 | 30 | 12.5 | 0 | 739.756 | 778.6905 | 817.6251 | 1919.756 | 2253.6905 | 2587.6251 | 0.22405 | 430.1254 | 504.9442 | 579.7629
2063 | 44 | 0 |  | 0 | 1180 | 1475 | 1770 | 1180 | 1475 | 1770 | 55 | 689.8942 | 30 | 12.5 | 0 | 748.0245 | 787.3942 | 826.7639 | 1928.0245 | 2262.3942 | 2596.7639 | 0.21639 | 417.2088 | 489.5637 | 561.9186
2064 | 45 | 0 |  | 0 | 1180 | 1475 | 1770 | 1180 | 1475 | 1770 | 55 | 698.5978 | 30 | 12.5 | 0 | 756.2929 | 796.0978 | 835.9027 | 1936.2929 | 2271.0978 | 2605.9027 | 0.20899 | 404.6726 | 474.6447 | 544.6167
2065 | 46 | 0 |  | 0 | 1180 | 1475 | 1770 | 1180 | 1475 | 1770 | 55 | 707.3014 | 30 | 12.5 | 0 | 764.5613 | 804.8014 | 845.0415 | 1944.5613 | 2279.8014 | 2615.0415 | 0.20185 | 392.506 | 460.1735 | 527.8411
2066 | 47 | 0 |  | 0 | 1180 | 1475 | 1770 | 1180 | 1475 | 1770 | 55 | 716.005 | 30 | 12.5 | 0 | 772.8298 | 813.505 | 854.1803 | 1952.8298 | 2288.505 | 2624.1803 | 0.19495 | 380.6982 | 446.1371 | 511.5759
2067 | 48 | 0 |  | 0 | 1180 | 1475 | 1770 | 1180 | 1475 | 1770 | 55 | 724.7087 | 30 | 12.5 | 0 | 781.0982 | 822.2087 | 863.3191 | 1961.0982 | 2297.2087 | 2633.3191 | 0.18828 | 369.2391 | 432.5225 | 495.806
2068 | 49 | 0 |  | 0 | 1180 | 1475 | 1770 | 1180 | 1475 | 1770 | 55 | 733.4123 | 30 | 12.5 | 0 | 789.3667 | 830.9123 | 872.4579 | 1969.3667 | 2305.9123 | 2642.4579 | 0.18184 | 358.1185 | 419.3174 | 480.5164
2069 | 50 | 0 |  | 0 | 1180 | 1475 | 1770 | 1180 | 1475 | 1770 | 55 | 742.1159 | 30 | 12.5 | 0 | 797.6351 | 839.6159 | 881.5967 | 1977.6351 | 2314.6159 | 2651.5967 | 0.17563 | 347.3267 | 406.5097 | 465.6927 | MEICA Replacement & Building& Civils repairs
2070 | 51 | 0 |  | 0 | 10973.916 | 13717.3949 | 16460.8739 | 10973.916 | 13717.3949 | 16460.8739 | 55 | 750.8195 | 30 | 12.5 | 0 | 805.9035 | 848.3195 | 890.7355 | 11779.8195 | 14565.7145 | 17351.6094 | 0.16962 | 1998.124 | 2470.6749 | 2943.2257
2071 | 52 | 0 |  | 0 | 1180 | 1475 | 1770 | 1180 | 1475 | 1770 | 55 | 759.5231 | 30 | 12.5 | 0 | 814.172 | 857.0231 | 899.8743 | 1994.172 | 2332.0231 | 2669.8743 | 0.16382 | 326.6918 | 382.0397 | 437.3876
2072 | 53 | 0 |  | 0 | 1180 | 1475 | 1770 | 1180 | 1475 | 1770 | 55 | 768.2268 | 30 | 12.5 | 0 | 822.4404 | 865.7268 | 909.0131 | 2002.4404 | 2340.7268 | 2679.0131 | 0.15822 | 316.8306 | 370.355 | 423.8794
2073 | 54 | 0 |  | 0 | 1180 | 1475 | 1770 | 1180 | 1475 | 1770 | 55 | 776.9304 | 30 | 12.5 | 0 | 830.7089 | 874.4304 | 918.1519 | 2010.7089 | 2349.4304 | 2688.1519 | 0.15281 | 307.2618 | 359.0227 | 410.7836
2074 | 55 | 0 |  | 0 | 1180 | 1475 | 1770 | 1180 | 1475 | 1770 | 55 | 785.634 | 30 | 12.5 | 0 | 838.9773 | 883.134 | 927.2907 | 2018.9773 | 2358.134 | 2697.2907 | 0.14759 | 297.9769 | 348.0324 | 398.0878
2075 | 56 | 0 |  | 0 | 1180 | 1475 | 1770 | 1180 | 1475 | 1770 | 55 | 794.3376 | 30 | 12.5 | 0 | 847.2457 | 891.8376 | 936.4295 | 2027.2457 | 2366.8376 | 2706.4295 | 0.14254 | 288.9678 | 337.3739 | 385.78
2076 | 57 | 0 |  | 0 | 1180 | 1475 | 1770 | 1180 | 1475 | 1770 | 55 | 803.0412 | 30 | 12.5 | 0 | 855.5142 | 900.5412 | 945.5683 | 2035.5142 | 2375.5412 | 2715.5683 | 0.13767 | 280.2264 | 327.0374 | 373.8484
2077 | 58 | 0 |  | 0 | 1180 | 1475 | 1770 | 1180 | 1475 | 1770 | 55 | 811.7449 | 30 | 12.5 | 0 | 863.7826 | 909.2449 | 954.7071 | 2043.7826 | 2384.2449 | 2724.7071 | 0.13296 | 271.7449 | 317.0133 | 362.2818
2078 | 59 | 0 |  | 0 | 1180 | 1475 | 1770 | 1180 | 1475 | 1770 | 55 | 820.4485 | 30 | 12.5 | 0 | 872.0511 | 917.9485 | 963.8459 | 2052.0511 | 2392.9485 | 2733.8459 | 0.12842 | 263.5158 | 307.2924 | 351.0691 | 50 year MEICA replacement & buuilding maintenance
2079 | 60 | 0 |  | 0 | 1180 | 1475 | 1770 | 1180 | 1475 | 1770 | 55 | 829.1521 | 30 | 12.5 | 0 | 880.3195 | 926.6521 | 972.9847 | 2060.3195 | 2401.6521 | 2742.9847 | 0.12403 | 255.5318 | 297.8657 | 340.1996
Totals |  | 30806.6848 | 34229.6498 | 37652.6148 | 93867.6467 | 117334.5584 | 140801.47 | 124674.3315 | 151564.2082 | 178454.0848 | 3325 | 33467.3259 | 1850 | 787.5 | 0 | 37458.3346 | 39429.8259 | 41401.3172 | 162132.6661 | 190994.0341 | 219855.402 |  | 79922.5304 | 93090.7895 | 106259.0486
Note on M2: Christine Murray: assumed new WTW in 15 years will cost circa £10m (split based on current)
Note on T3: Andrew Dunbar: Value reduced by £1,900k as main is 50% shorter
Note on G10: Christine Murray: need to add in allowance for annual base maintenance on existing plant until year 15

## Option 2b
Project Name |  | Inverness Nairn supply resilience | [11 empty] | Combined |  |  |  | Intake & pipeline & other structures |  |  |  | New PS |  |  |  | Existing Coag UF
Option |  | Option 2b - new 40Ml/d raw water source from Inverness and WTW capacity increased 2065 | [9 empty] | CAPEX new WTW | Life | % Civils/MEICA Split | Capex £m | Annual |  | % Civils/MEICA Split | Capex £m | Annual Charge |  | % Civils/MEICA Split | Capex £m | Annual Charge |  | % Civils/MEICA Split | Capex £m | Annual Charge
Discount Rate |  | 3.54% | Low £k | Central £k | High £k | [6 empty] | Civils | 60 | N/A | N/A | N/A |  | 70% | 10846.2549 | 0 |  | 56% | 12731.6 | 0 |  | 60% | 30000 | 125 | Existing WTW civil annual charge assumes 25% of build cost over period to extend life
Scheme NPV £k |  |  | 86948.0503 | 101362.0848 | 116194.1062 | [6 empty] | Mechanical | 25 | N/A | N/A | N/A |  | 14% | 2169.251 | 86.77 |  | 27% | 6138.45 | 245.538 |  | 15% | 7500 | 300 | Annual intake and pipeline civis assumed =0
[12 empty] | Electrical | 25 | N/A | N/A | N/A |  | 13% | 2014.3045 | 80.5722 |  | 8% | 1818.8 | 72.752 |  | 15% | 7500 | 300
Initial 5 year investment | [7 empty] | 39194.6848 | 44214.6498 | 49234.6148 |  | ICA | 10 | N/A | N/A | N/A |  | 3% | 464.8395 | 46.4839 |  | 5% | 1136.75 | 113.675 |  | 5% | 2500 | 250
60 Year asset enhancement |  | 46406.6848 | 53229.6498 | 62052.6148 | [7 empty] | Land | 10000 | N/A | N/A | N/A |  | 0% | 0 | 0 |  | 4% | 909.4 | 0.09094 |  | 0% | 0 | 0
60 year asset replacement |  |  |  |  | 96699.6467 | 120874.5584 | 145049.47 |  |  |  |  | Membranes | 5 | N/A | N/A | N/A |  | 0% | 0 | 0 |  | 0% | 0 | 0 |  | 5% | 2500 | 500
[12 empty] | Total CAPEX |  | N/A | N/A | N/A |  | 100% | 15494.6498 | 213.8262 |  | 100% | 22735 | 432.0559 |  | 100% | 50000 | 1475
Cost model ranges
Default Variance |  | -10% | 0% | 10% | -20% | 0% | 20% | [8 empty] | -5% | 0% | 5% | [9 empty] | Energy Opex - based on Ceramic values from EES - assumes head broken and pumped through pressure filter
Year |  | Enhancement Cost Low £k | Enhancement Cost Central £k | Enhancement Cost High £k | Asset Replacment Low £k | Asset Replacement Central £k | Asset Replacement High £k | Capital Costs Low £k | Capital Costs Central £k | Capital Costs High £k | Manpower Cost £k | Energy Costs £k | Chemicals Cost £k | Sludge Costs £k | Operational Maintenance Costs £k | Opex Costs Low £k | Opex Costs Central £k | Opex Costs High £k | Total Costs Low £k | Total Costs Central £k | Total Costs High £k | Discount Rate | Discounted Costs Low £k | Discounted Costs Central £k | Discounted Costs High £k | Comments & Assumptions |  | Chemicals - assumes small increase in pH/coagulation doses to meet optimum level with DAF
2019 | 0 | 17203.3424 | 19114.8249 | 21026.3074 | 624 | 780 | 936 | 17827.3424 | 19894.8249 | 21962.3074 | 40 | 40 | 40 | 25 | 0 | 137.75 | 145 | 152.25 | 17965.0924 | 20039.8249 | 22114.5574 | 1 | 17965.0924 | 20039.8249 | 22114.5574 | Assumed based on annual OPEX of £150k |  |  |  | Pro-rated WTW costs |  | With additional items
2020 | 1 | 17203.3424 | 19114.8249 | 21026.3074 | 624 | 780 | 936 | 17827.3424 | 19894.8249 | 21962.3074 | 40 | 40 | 40 | 25 | 0 | 137.75 | 145 | 152.25 | 17965.0924 | 20039.8249 | 22114.5574 | 0.96581 | 17350.8716 | 19354.6696 | 21358.4676 | Assumed based on annual OPEX of £150k |  | 1.3 Ml/d NF Membrane WTW |  | 0.7 Ml/d NF Membrane WTW |  | 0.7 Ml/d NF Membrane WTW
2021 | 2 | 0 |  | 0 | 1180 | 1475 | 1770 | 1180 | 1475 | 1770 | 55 | 275.4349 | 30 | 12.5 | 0 | 354.2881 | 372.9349 | 391.5816 | 1534.2881 | 1847.9349 | 2161.5816 | 0.93279 | 1431.1679 | 1723.7344 | 2016.3008 | £90k/a for NF plant, £12.10k/a for power, reduced sludge |  | % Civils/MEICA Split | Capex £m | % Civils/MEICA Split | Capex £m | % Civils/MEICA Split | Capex £m
2022 | 3 | 0 |  | 0 | 1180 | 1475 | 1770 | 1180 | 1475 | 1770 | 55 | 291.5156 | 30 | 12.5 | 0 | 369.5648 | 389.0156 | 408.4663 | 1549.5648 | 1864.0156 | 2178.4663 | 0.9009 | 1395.9995 | 1679.2875 | 1962.5755 |  |  | 41% | 5002 | 41% | 2693.3846 | 55.55% | 4843.3846
2023 | 4 | 0 |  | 0 | 1180 | 1475 | 1770 | 1180 | 1475 | 1770 | 55 | 302.3083 | 30 | 12.5 | 0 | 379.8178 | 399.8083 | 419.7987 | 1559.8178 | 1874.8083 | 2189.7987 | 0.8701 | 1357.1918 | 1631.2639 | 1905.3359 |  |  | 36% | 4392 | 36% | 2364.9231 | 27.12% | 2364.9231
2024 | 5 | 0 |  | 0 | 1180 | 1475 | 1770 | 1180 | 1475 | 1770 | 55 | 316.0748 | 30 | 12.5 | 0 | 392.8961 | 413.5748 | 434.2535 | 1572.8961 | 1888.5748 | 2204.2535 | 0.84035 | 1321.7801 | 1587.0601 | 1852.3402 |  |  | 10% | 1220 | 10% | 656.9231 | 7.534% | 656.9231
2025 | 6 | 0 |  | 0 | 1180 | 1475 | 1770 | 1180 | 1475 | 1770 | 55 | 326.2326 | 30 | 12.5 | 0 | 402.546 | 423.7326 | 444.9192 | 1582.546 | 1898.7326 | 2214.9192 | 0.81162 | 1284.4209 | 1541.0433 | 1797.6657 |  |  | 7% | 854 | 7% | 459.8462 | 5.274% | 459.8462
2026 | 7 | 0 |  | 0 | 1180 | 1475 | 1770 | 1180 | 1475 | 1770 | 55 | 330.9737 | 30 | 12.5 | 0 | 407.05 | 428.4737 | 449.8974 | 1587.05 | 1903.4737 | 2219.8974 | 0.78387 | 1244.0376 | 1492.0719 | 1740.1063 |  |  | 0% | 0 | 0% | 0 | 0% | 0
2027 | 8 | 0 |  | 0 | 1180 | 1475 | 1770 | 1180 | 1475 | 1770 | 55 | 336.4267 | 30 | 12.5 | 0 | 412.2304 | 433.9267 | 455.6231 | 1592.2304 | 1908.9267 | 2225.6231 | 0.75707 | 1205.4262 | 1445.1868 | 1684.9473 |  |  | 5% | 610 | 5% | 328.4615 | 3.767% | 328.4615
2028 | 9 | 0 |  | 0 | 1180 | 1475 | 1770 | 1180 | 1475 | 1770 | 55 | 344.0781 | 30 | 12.5 | 0 | 419.4992 | 441.5781 | 463.657 | 1599.4992 | 1916.5781 | 2233.657 | 0.73118 | 1169.5279 | 1401.3708 | 1633.2138 |  |  | 99% | 12200 | 99% | 6569.2308 | 99.25% | 8719.2308
2029 | 10 | 0 |  | 0 | 1180 | 1475 | 1770 | 1180 | 1475 | 1770 | 55 | 358.3107 | 30 | 12.5 | 0 | 433.0202 | 455.8107 | 478.6013 | 1613.0202 | 1930.8107 | 2248.6013 | 0.70618 | 1139.0904 | 1363.5093 | 1587.9281
2030 | 11 | 0 |  | 0 | 2461.2716 | 3076.5895 | 3691.9074 | 2461.2716 | 3076.5895 | 3691.9074 | 55 | 368.4039 | 30 | 12.5 | 0 | 442.6087 | 465.9039 | 489.1991 | 2903.8803 | 3542.4934 | 4181.1065 | 0.68204 | 1980.5643 | 2416.1243 | 2851.6844 |  |  | Additional costs
2031 | 12 | 0 |  | 0 | 1180 | 1475 | 1770 | 1180 | 1475 | 1770 | 55 | 378.9201 | 30 | 12.5 | 0 | 452.5991 | 476.4201 | 500.2411 | 1632.5991 | 1951.4201 | 2270.2411 | 0.65872 | 1075.4287 | 1285.443 | 1495.4574 |  |  | New 0.7 Ml clear water tank |  | 700
2032 | 13 | 0 |  | 0 | 1180 | 1475 | 1770 | 1180 | 1475 | 1770 | 55 | 386.0653 | 30 | 12.5 | 0 | 459.387 | 483.5653 | 507.7435 | 1639.387 | 1958.5653 | 2277.7435 | 0.6362 | 1042.9786 | 1246.0399 | 1449.1013 |  |  | Access road to clear water tanks |  | 400
2033 | 14 | 0 |  | 0 | 1180 | 1475 | 1770 | 1180 | 1475 | 1770 | 55 | 395.1819 | 30 | 12.5 | 0 | 468.0478 | 492.6819 | 517.316 | 1648.0478 | 1967.6819 | 2287.316 | 0.61445 | 1012.6411 | 1209.0399 | 1405.4387 |  |  | pipes to and from clear water tank |  | 1050
2034 | 15 | 0 |  | 0 | 1180 | 1475 | 1770 | 1180 | 1475 | 1770 | 55 | 403.0154 | 30 | 12.5 | 0 | 475.4896 | 500.5154 | 525.5411 | 1655.4896 | 1975.5154 | 2295.5411 | 0.59344 | 982.4355 | 1172.3519 | 1362.2684 |  |  |  |  | 2150
2035 | 16 | 0 |  | 0 | 1180 | 1475 | 1770 | 1180 | 1475 | 1770 | 55 | 410.7867 | 30 | 12.5 | 0 | 482.8724 | 508.2867 | 533.701 | 1662.8724 | 1983.2867 | 2303.701 | 0.57315 | 953.0778 | 1136.7237 | 1320.3697
2036 | 17 | 0 |  | 0 | 1180 | 1475 | 1770 | 1180 | 1475 | 1770 | 55 | 426.7945 | 30 | 12.5 | 0 | 498.0797 | 524.2945 | 550.5092 | 1678.0797 | 1999.2945 | 2320.5092 | 0.55356 | 928.9105 | 1106.7207 | 1284.5309
2037 | 18 | 0 |  | 0 | 1180 | 1475 | 1770 | 1180 | 1475 | 1770 | 55 | 442.2846 | 30 | 12.5 | 0 | 512.7953 | 539.7846 | 566.7738 | 1692.7953 | 2014.7846 | 2336.7738 | 0.53463 | 905.0187 | 1077.1637 | 1249.3088
2038 | 19 | 0 |  | 0 | 1180 | 1475 | 1770 | 1180 | 1475 | 1770 | 55 | 454.4953 | 30 | 12.5 | 0 | 524.3955 | 551.9953 | 579.5951 | 1704.3955 | 2026.9953 | 2349.5951 | 0.51635 | 880.0662 | 1046.6409 | 1213.2156
2039 | 20 | 0 |  | 0 | 1180 | 1475 | 1770 | 1180 | 1475 | 1770 | 55 | 468.9101 | 30 | 12.5 | 0 | 538.0896 | 566.4101 | 594.7306 | 1718.0896 | 2041.4101 | 2364.7306 | 0.4987 | 856.8062 | 1018.0452 | 1179.2842
2040 | 21 | 0 |  | 0 | 2461.2716 | 3076.5895 | 3691.9074 | 2461.2716 | 3076.5895 | 3691.9074 | 55 | 483.5643 | 30 | 12.5 | 0 | 552.011 | 581.0643 | 610.1175 | 3013.2826 | 3657.6537 | 4302.0249 | 0.48165 | 1451.3378 | 1761.697 | 2072.0563
2041 | 22 | 0 |  | 0 | 1180 | 1475 | 1770 | 1180 | 1475 | 1770 | 55 | 498.4145 | 30 | 12.5 | 0 | 566.1188 | 595.9145 | 625.7102 | 1746.1188 | 2070.9145 | 2395.7102 | 0.46518 | 812.2585 | 963.3467 | 1114.435
2042 | 23 | 0 |  | 0 | 1180 | 1475 | 1770 | 1180 | 1475 | 1770 | 55 | 507.1181 | 30 | 12.5 | 0 | 574.3872 | 604.6181 | 634.849 | 1754.3872 | 2079.6181 | 2404.849 | 0.44928 | 788.2024 | 934.3205 | 1080.4387
2043 | 24 | 0 |  | 0 | 1180 | 1475 | 1770 | 1180 | 1475 | 1770 | 55 | 515.8217 | 30 | 12.5 | 0 | 582.6556 | 613.3217 | 643.9878 | 1762.6556 | 2088.3217 | 2413.9878 | 0.43391 | 764.8418 | 906.153 | 1047.4643
2044 | 25 | 0 |  | 0 | 1180 | 1475 | 1770 | 1180 | 1475 | 1770 | 55 | 524.5254 | 30 | 12.5 | 0 | 590.9241 | 622.0254 | 653.1266 | 1770.9241 | 2097.0254 | 2423.1266 | 0.41908 | 742.1572 | 878.8195 | 1015.4817
2045 | 26 | 0 |  | 0 | 10892.6444 | 13615.8054 | 16338.9665 | 10892.6444 | 13615.8054 | 16338.9665 | 55 | 533.229 | 30 | 12.5 | 0 | 599.1925 | 630.729 | 662.2654 | 11491.8369 | 14246.5344 | 17001.232 | 0.40475 | 4651.3313 | 5766.2976 | 6881.2639
2046 | 27 | 0 |  | 0 | 1180 | 1475 | 1770 | 1180 | 1475 | 1770 | 55 | 541.9326 | 30 | 12.5 | 0 | 607.461 | 639.4326 | 671.4042 | 1787.461 | 2114.4326 | 2441.4042 | 0.39091 | 698.741 | 826.5583 | 954.3757 | 25 year MEICA replacement
2047 | 28 | 0 |  | 0 | 1180 | 1475 | 1770 | 1180 | 1475 | 1770 | 55 | 550.6362 | 30 | 12.5 | 0 | 615.7294 | 648.1362 | 680.543 | 1795.7294 | 2123.1362 | 2450.543 | 0.37755 | 677.973 | 801.5846 | 925.1962
2048 | 29 | 0 |  | 0 | 1180 | 1475 | 1770 | 1180 | 1475 | 1770 | 55 | 559.3398 | 30 | 12.5 | 0 | 623.9978 | 656.8398 | 689.6818 | 1803.9978 | 2131.8398 | 2459.6818 | 0.36464 | 657.8083 | 777.3523 | 896.8964
2049 | 30 | 0 |  | 0 | 1180 | 1475 | 1770 | 1180 | 1475 | 1770 | 55 | 568.0435 | 30 | 12.5 | 0 | 632.2663 | 665.5435 | 698.8206 | 1812.2663 | 2140.5435 | 2468.8206 | 0.35217 | 638.23 | 753.8401 | 869.4502
2050 | 31 | 0 |  | 0 | 2461.2716 | 3076.5895 | 3691.9074 | 2461.2716 | 3076.5895 | 3691.9074 | 55 | 576.7471 | 30 | 12.5 | 0 | 640.5347 | 674.2471 | 707.9594 | 3101.8063 | 3750.8366 | 4399.8668 | 0.34013 | 1055.0224 | 1275.7782 | 1496.5339 | 30 year building maintenance
2051 | 32 | 0 |  | 0 | 1180 | 1475 | 1770 | 1180 | 1475 | 1770 | 55 | 585.4507 | 30 | 12.5 | 0 | 648.8032 | 682.9507 | 717.0982 | 1828.8032 | 2157.9507 | 2487.0982 | 0.3285 | 600.7667 | 708.8925 | 817.0183
2052 | 33 | 0 |  | 0 | 1180 | 1475 | 1770 | 1180 | 1475 | 1770 | 55 | 594.1543 | 30 | 12.5 | 0 | 657.0716 | 691.6543 | 726.237 | 1837.0716 | 2166.6543 | 2496.237 | 0.31727 | 582.85 | 687.4171 | 791.9842
2053 | 34 | 0 |  | 0 | 1180 | 1475 | 1770 | 1180 | 1475 | 1770 | 55 | 602.8579 | 30 | 12.5 | 0 | 665.3401 | 700.3579 | 735.3758 | 1845.3401 | 2175.3579 | 2505.3758 | 0.30642 | 565.4562 | 666.5815 | 767.7069
2054 | 35 | 0 |  | 0 | 1180 | 1475 | 1770 | 1180 | 1475 | 1770 | 55 | 611.5616 | 30 | 12.5 | 0 | 673.6085 | 709.0616 | 744.5146 | 1853.6085 | 2184.0616 | 2514.5146 | 0.29595 | 548.5704 | 646.3671 | 744.1638
2055 | 36 | 0 |  | 0 | 1180 | 1475 | 1770 | 1180 | 1475 | 1770 | 55 | 620.2652 | 30 | 12.5 | 0 | 681.8769 | 717.7652 | 753.6535 | 1861.8769 | 2192.7652 | 2523.6535 | 0.28583 | 532.1783 | 626.7558 | 721.3332
2056 | 37 | 0 |  | 0 | 1180 | 1475 | 1770 | 1180 | 1475 | 1770 | 55 | 628.9688 | 30 | 12.5 | 0 | 690.1454 | 726.4688 | 762.7923 | 1870.1454 | 2201.4688 | 2532.7923 | 0.27606 | 516.2659 | 607.7299 | 699.1939
2057 | 38 | 0 |  | 0 | 1180 | 1475 | 1770 | 1180 | 1475 | 1770 | 55 | 637.6724 | 30 | 12.5 | 0 | 698.4138 | 735.1724 | 771.9311 | 1878.4138 | 2210.1724 | 2541.9311 | 0.26662 | 500.8194 | 589.2723 | 677.7252
2058 | 39 | 0 |  | 0 | 1180 | 1475 | 1770 | 1180 | 1475 | 1770 | 55 | 646.3761 | 30 | 12.5 | 0 | 706.6823 | 743.8761 | 781.0699 | 1886.6823 | 2218.8761 | 2551.0699 | 0.2575 | 485.8257 | 571.3665 | 656.9073
2059 | 40 | 0 |  | 0 | 1180 | 1475 | 1770 | 1180 | 1475 | 1770 | 55 | 655.0797 | 30 | 12.5 | 0 | 714.9507 | 752.5797 | 790.2087 | 1894.9507 | 2227.5797 | 2560.2087 | 0.2487 | 471.2718 | 553.9962 | 636.7207
2060 | 41 | 0 |  | 0 | 2461.2716 | 3076.5895 | 3691.9074 | 2461.2716 | 3076.5895 | 3691.9074 | 55 | 663.7833 | 30 | 12.5 | 0 | 723.2191 | 761.2833 | 799.3475 | 3184.4907 | 3837.8728 | 4491.2549 | 0.2402 | 764.9013 | 921.8409 | 1078.7806
2061 | 42 | 0 |  | 0 | 1180 | 1475 | 1770 | 1180 | 1475 | 1770 | 55 | 672.4869 | 30 | 12.5 | 0 | 731.4876 | 769.9869 | 808.4863 | 1911.4876 | 2244.9869 | 2578.4863 | 0.23198 | 443.4337 | 520.8001 | 598.1665
2062 | 43 | 0 |  | 0 | 1180 | 1475 | 1770 | 1180 | 1475 | 1770 | 55 | 681.1905 | 30 | 12.5 | 0 | 739.756 | 778.6905 | 817.6251 | 1919.756 | 2253.6905 | 2587.6251 | 0.22405 | 430.1254 | 504.9442 | 579.7629
2063 | 44 | 0 |  | 0 | 1180 | 1475 | 1770 | 1180 | 1475 | 1770 | 55 | 689.8942 | 30 | 12.5 | 0 | 748.0245 | 787.3942 | 826.7639 | 1928.0245 | 2262.3942 | 2596.7639 | 0.21639 | 417.2088 | 489.5637 | 561.9186
2064 | 45 | 12000 | 15000 | 20000 | 1180 | 1475 | 1770 | 13180 | 16475 | 21770 | 55 | 698.5978 | 45 | 12.5 | 0 | 770.5429 | 811.0978 | 851.6527 | 13950.5429 | 17286.0978 | 22621.6527 | 0.20899 | 2915.5727 | 3612.682 | 4727.7783 | extension to WTW to support growth/resilience
2065 | 46 | 0 |  | 0 | 1180 | 1475 | 1770 | 1180 | 1475 | 1770 | 55 | 727.3014 | 45 | 18.75 | 0 | 803.7488 | 846.0514 | 888.354 | 1983.7488 | 2321.0514 | 2658.354 | 0.20185 | 400.4159 | 468.4998 | 536.5836
2066 | 47 | 0 |  | 0 | 1180 | 1475 | 1770 | 1180 | 1475 | 1770 | 55 | 736.005 | 45 | 18.75 | 0 | 812.0173 | 854.755 | 897.4928 | 1992.0173 | 2329.755 | 2667.4928 | 0.19495 | 388.3377 | 454.1786 | 520.0196
2067 | 48 | 0 |  | 0 | 1180 | 1475 | 1770 | 1180 | 1475 | 1770 | 55 | 744.7087 | 45 | 18.75 | 0 | 820.2857 | 863.4587 | 906.6316 | 2000.2857 | 2338.4587 | 2676.6316 | 0.18828 | 376.6174 | 440.2892 | 503.961
2068 | 49 | 0 |  | 0 | 1180 | 1475 | 1770 | 1180 | 1475 | 1770 | 55 | 753.4123 | 45 | 18.75 | 0 | 828.5542 | 872.1623 | 915.7704 | 2008.5542 | 2347.1623 | 2685.7704 | 0.18184 | 365.2445 | 426.8185 | 488.3925
2069 | 50 | 0 |  | 0 | 1180 | 1475 | 1770 | 1180 | 1475 | 1770 | 55 | 762.1159 | 45 | 18.75 | 0 | 836.8226 | 880.8659 | 924.9092 | 2016.8226 | 2355.8659 | 2694.9092 | 0.17563 | 354.2091 | 413.7543 | 473.2996 | MEICA Replacement & Building& Civils repairs
2070 | 51 | 0 |  | 0 | 12173.916 | 15217.3949 | 18260.8739 | 12173.916 | 15217.3949 | 18260.8739 | 55 | 770.8195 | 45 | 18.75 | 0 | 845.091 | 889.5695 | 934.048 | 13019.007 | 16106.9645 | 19194.9219 | 0.16962 | 2208.3183 | 2732.1058 | 3255.8932
2071 | 52 | 0 |  | 0 | 1180 | 1475 | 1770 | 1180 | 1475 | 1770 | 55 | 779.5231 | 45 | 18.75 | 0 | 853.3595 | 898.2731 | 943.1868 | 2033.3595 | 2373.2731 | 2713.1868 | 0.16382 | 333.1116 | 388.7974 | 444.4832
2072 | 53 | 0 |  | 0 | 1180 | 1475 | 1770 | 1180 | 1475 | 1770 | 55 | 788.2268 | 45 | 18.75 | 0 | 861.6279 | 906.9768 | 952.3256 | 2041.6279 | 2381.9768 | 2722.3256 | 0.15822 | 323.0309 | 376.8817 | 430.7324
2073 | 54 | 0 |  | 0 | 1180 | 1475 | 1770 | 1180 | 1475 | 1770 | 55 | 796.9304 | 45 | 18.75 | 0 | 869.8964 | 915.6804 | 961.4644 | 2049.8964 | 2390.6804 | 2731.4644 | 0.15281 | 313.2501 | 365.3262 | 417.4023
2074 | 55 | 0 |  | 0 | 1180 | 1475 | 1770 | 1180 | 1475 | 1770 | 55 | 805.634 | 45 | 18.75 | 0 | 878.1648 | 924.384 | 970.6032 | 2058.1648 | 2399.384 | 2740.6032 | 0.14759 | 303.7605 | 354.1204 | 404.4803
2075 | 56 | 0 |  | 0 | 1180 | 1475 | 1770 | 1180 | 1475 | 1770 | 55 | 814.3376 | 45 | 18.75 | 0 | 886.4332 | 933.0876 | 979.742 | 2066.4332 | 2408.0876 | 2749.742 | 0.14254 | 294.5536 | 343.2537 | 391.9539
2076 | 57 | 0 |  | 0 | 1180 | 1475 | 1770 | 1180 | 1475 | 1770 | 55 | 823.0412 | 45 | 18.75 | 0 | 894.7017 | 941.7912 | 988.8808 | 2074.7017 | 2416.7912 | 2758.8808 | 0.13767 | 285.6212 | 332.7162 | 379.8112
2077 | 58 | 0 |  | 0 | 1180 | 1475 | 1770 | 1180 | 1475 | 1770 | 55 | 831.7449 | 45 | 18.75 | 0 | 902.9701 | 950.4949 | 998.0196 | 2082.9701 | 2425.4949 | 2768.0196 | 0.13296 | 276.9553 | 322.498 | 368.0407
2078 | 59 | 0 |  | 0 | 1180 | 1475 | 1770 | 1180 | 1475 | 1770 | 55 | 840.4485 | 45 | 18.75 | 0 | 911.2386 | 959.1985 | 1007.1584 | 2091.2386 | 2434.1985 | 2777.1584 | 0.12842 | 268.5481 | 312.5896 | 356.6311 | 50 year MEICA replacement & buuilding maintenance
2079 | 60 | 0 |  | 0 | 1180 | 1475 | 1770 | 1180 | 1475 | 1770 | 55 | 849.1521 | 45 | 18.75 | 0 | 919.507 | 967.9021 | 1016.2972 | 2099.507 | 2442.9021 | 2786.2972 | 0.12403 | 260.392 | 302.9817 | 345.5714
Totals |  | 46406.6848 | 53229.6498 | 62052.6148 | 96699.6467 | 120874.5584 | 145049.47 | 143106.3315 | 174104.2082 | 207102.0848 | 3325 | 33767.3259 | 2090 | 881.25 | 0 | 38060.3971 | 40063.5759 | 42066.7547 | 181166.7286 | 214167.7841 | 249168.8395 |  | 86948.0503 | 101362.0848 | 116194.1062
Note on M2: Christine Murray: assumed new WTW in 15 years will cost circa £10m (split based on current)
Note on T3: Andrew Dunbar: Value reduced by £1,900k as main is 50% shorter
Note on G10: Christine Murray: need to add in allowance for annual base maintenance on existing plant until year 15

## Option 2c
Project Name |  | Inverness Nairn supply resilience | [11 empty] | Combined |  |  |  | Intake & pipeline & other structures |  |  |  | New PS |  |  |  | Existing Coag UF
Option |  | Option 2c - new 20Ml/d raw water source augmented in 30 years from Inverness and WTW capacity increased 2065 | [9 empty] | CAPEX new WTW | Life | % Civils/MEICA Split | Capex £m | Annual |  | % Civils/MEICA Split | Capex £m | Annual Charge |  | % Civils/MEICA Split | Capex £m | Annual Charge |  | % Civils/MEICA Split | Capex £m | Annual Charge
Discount Rate |  | 3.54% | Low £k | Central £k | High £k | [6 empty] | Civils | 60 | N/A | N/A | N/A |  | 70% | 10146.2549 | 0 |  | 56% | 11051.6 | 0 |  | 60% | 30000 | 125 | Existing WTW civil annual charge assumes 25% of build cost over period to extend life
Scheme NPV £k |  |  | 94940.1877 | 110361.5978 | 126200.995 | [6 empty] | Mechanical | 25 | N/A | N/A | N/A |  | 14% | 2029.251 | 81.17 |  | 27% | 5328.45 | 213.138 |  | 15% | 7500 | 300 | Annual intake and pipeline civis assumed =0
[12 empty] | Electrical | 25 | N/A | N/A | N/A |  | 13% | 1884.3045 | 75.3722 |  | 8% | 1578.8 | 63.152 |  | 15% | 7500 | 300
Initial 5 year investment | [7 empty] | 35594.6848 | 40214.6498 | 44834.6148 |  | ICA | 10 | N/A | N/A | N/A |  | 3% | 434.8395 | 43.4839 |  | 5% | 986.75 | 98.675 |  | 5% | 2500 | 250
60 Year asset enhancement |  | 73613.3697 | 83459.2996 | 95305.2296 | [7 empty] | Land | 10000 | N/A | N/A | N/A |  | 0% | 0 | 0 |  | 4% | 789.4 | 0.07894 |  | 0% | 0 | 0
60 year asset replacement |  |  |  |  | 104798.8342 | 130998.5428 | 157198.2514 |  |  |  |  | Membranes | 5 | N/A | N/A | N/A |  | 0% | 0 | 0 |  | 0% | 0 | 0 |  | 5% | 2500 | 500
[12 empty] | Total CAPEX |  | N/A | N/A | N/A |  | 100% | 14494.6498 | 200.0262 |  | 100% | 19735 | 375.0439 |  | 100% | 50000 | 1475
Cost model ranges
Default Variance |  | -10% | 0% | 10% | -20% | 0% | 20% | [8 empty] | -5% | 0% | 5% | [9 empty] | Energy Opex - based on Ceramic values from EES - assumes head broken and pumped through pressure filter
Year |  | Enhancement Cost Low £k | Enhancement Cost Central £k | Enhancement Cost High £k | Asset Replacment Low £k | Asset Replacement Central £k | Asset Replacement High £k | Capital Costs Low £k | Capital Costs Central £k | Capital Costs High £k | Manpower Cost £k | Energy Costs £k | Chemicals Cost £k | Sludge Costs £k | Operational Maintenance Costs £k | Opex Costs Low £k | Opex Costs Central £k | Opex Costs High £k | Total Costs Low £k | Total Costs Central £k | Total Costs High £k | Discount Rate | Discounted Costs Low £k | Discounted Costs Central £k | Discounted Costs High £k | Comments & Assumptions |  | Chemicals - assumes small increase in pH/coagulation doses to meet optimum level with DAF
2019 | 0 | 15403.3424 | 17114.8249 | 18826.3074 | 624 | 780 | 936 | 16027.3424 | 17894.8249 | 19762.3074 | 40 | 40 | 40 | 25 | 0 | 137.75 | 145 | 152.25 | 16165.0924 | 18039.8249 | 19914.5574 | 1 | 16165.0924 | 18039.8249 | 19914.5574 | Assumed based on annual OPEX of £150k |  |  |  | Pro-rated WTW costs |  | With additional items
2020 | 1 | 15403.3424 | 17114.8249 | 18826.3074 | 624 | 780 | 936 | 16027.3424 | 17894.8249 | 19762.3074 | 40 | 40 | 40 | 25 | 0 | 137.75 | 145 | 152.25 | 16165.0924 | 18039.8249 | 19914.5574 | 0.96581 | 15612.413 | 17423.049 | 19233.6849 | Assumed based on annual OPEX of £150k |  | 1.3 Ml/d NF Membrane WTW |  | 0.7 Ml/d NF Membrane WTW |  | 0.7 Ml/d NF Membrane WTW
2021 | 2 | 0 |  | 0 | 1180 | 1475 | 1770 | 1180 | 1475 | 1770 | 55 | 275.4349 | 30 | 12.5 | 0 | 354.2881 | 372.9349 | 391.5816 | 1534.2881 | 1847.9349 | 2161.5816 | 0.93279 | 1431.1679 | 1723.7344 | 2016.3008 | £90k/a for NF plant, £12.10k/a for power, reduced sludge |  | % Civils/MEICA Split | Capex £m | % Civils/MEICA Split | Capex £m | % Civils/MEICA Split | Capex £m
2022 | 3 | 0 |  | 0 | 1180 | 1475 | 1770 | 1180 | 1475 | 1770 | 55 | 291.5156 | 30 | 12.5 | 0 | 369.5648 | 389.0156 | 408.4663 | 1549.5648 | 1864.0156 | 2178.4663 | 0.9009 | 1395.9995 | 1679.2875 | 1962.5755 |  |  | 41% | 5002 | 41% | 2693.3846 | 55.55% | 4843.3846
2023 | 4 | 0 |  | 0 | 1180 | 1475 | 1770 | 1180 | 1475 | 1770 | 55 | 302.3083 | 30 | 12.5 | 0 | 379.8178 | 399.8083 | 419.7987 | 1559.8178 | 1874.8083 | 2189.7987 | 0.8701 | 1357.1918 | 1631.2639 | 1905.3359 |  |  | 36% | 4392 | 36% | 2364.9231 | 27.12% | 2364.9231
2024 | 5 | 0 |  | 0 | 1180 | 1475 | 1770 | 1180 | 1475 | 1770 | 55 | 316.0748 | 30 | 12.5 | 0 | 392.8961 | 413.5748 | 434.2535 | 1572.8961 | 1888.5748 | 2204.2535 | 0.84035 | 1321.7801 | 1587.0601 | 1852.3402 |  |  | 10% | 1220 | 10% | 656.9231 | 7.534% | 656.9231
2025 | 6 | 0 |  | 0 | 1180 | 1475 | 1770 | 1180 | 1475 | 1770 | 55 | 326.2326 | 30 | 12.5 | 0 | 402.546 | 423.7326 | 444.9192 | 1582.546 | 1898.7326 | 2214.9192 | 0.81162 | 1284.4209 | 1541.0433 | 1797.6657 |  |  | 7% | 854 | 7% | 459.8462 | 5.274% | 459.8462
2026 | 7 | 0 |  | 0 | 1180 | 1475 | 1770 | 1180 | 1475 | 1770 | 55 | 330.9737 | 30 | 12.5 | 0 | 407.05 | 428.4737 | 449.8974 | 1587.05 | 1903.4737 | 2219.8974 | 0.78387 | 1244.0376 | 1492.0719 | 1740.1063 |  |  | 0% | 0 | 0% | 0 | 0% | 0
2027 | 8 | 0 |  | 0 | 1180 | 1475 | 1770 | 1180 | 1475 | 1770 | 55 | 336.4267 | 30 | 12.5 | 0 | 412.2304 | 433.9267 | 455.6231 | 1592.2304 | 1908.9267 | 2225.6231 | 0.75707 | 1205.4262 | 1445.1868 | 1684.9473 |  |  | 5% | 610 | 5% | 328.4615 | 3.767% | 328.4615
2028 | 9 | 0 |  | 0 | 1180 | 1475 | 1770 | 1180 | 1475 | 1770 | 55 | 344.0781 | 30 | 12.5 | 0 | 419.4992 | 441.5781 | 463.657 | 1599.4992 | 1916.5781 | 2233.657 | 0.73118 | 1169.5279 | 1401.3708 | 1633.2138 |  |  | 99% | 12200 | 99% | 6569.2308 | 99.25% | 8719.2308
2029 | 10 | 0 |  | 0 | 1180 | 1475 | 1770 | 1180 | 1475 | 1770 | 55 | 358.3107 | 30 | 12.5 | 0 | 433.0202 | 455.8107 | 478.6013 | 1613.0202 | 1930.8107 | 2248.6013 | 0.70618 | 1139.0904 | 1363.5093 | 1587.9281
2030 | 11 | 0 |  | 0 | 2317.2716 | 2896.5895 | 3475.9074 | 2317.2716 | 2896.5895 | 3475.9074 | 55 | 368.4039 | 30 | 12.5 | 0 | 442.6087 | 465.9039 | 489.1991 | 2759.8803 | 3362.4934 | 3965.1065 | 0.68204 | 1882.3504 | 2293.357 | 2704.3636 |  |  | Additional costs
2031 | 12 | 0 |  | 0 | 1180 | 1475 | 1770 | 1180 | 1475 | 1770 | 55 | 378.9201 | 30 | 12.5 | 0 | 452.5991 | 476.4201 | 500.2411 | 1632.5991 | 1951.4201 | 2270.2411 | 0.65872 | 1075.4287 | 1285.443 | 1495.4574 |  |  | New 0.7 Ml clear water tank |  | 700
2032 | 13 | 0 |  | 0 | 1180 | 1475 | 1770 | 1180 | 1475 | 1770 | 55 | 386.0653 | 30 | 12.5 | 0 | 459.387 | 483.5653 | 507.7435 | 1639.387 | 1958.5653 | 2277.7435 | 0.6362 | 1042.9786 | 1246.0399 | 1449.1013 |  |  | Access road to clear water tanks |  | 400
2033 | 14 | 0 |  | 0 | 1180 | 1475 | 1770 | 1180 | 1475 | 1770 | 55 | 395.1819 | 30 | 12.5 | 0 | 468.0478 | 492.6819 | 517.316 | 1648.0478 | 1967.6819 | 2287.316 | 0.61445 | 1012.6411 | 1209.0399 | 1405.4387 |  |  | pipes to and from clear water tank |  | 1050
2034 | 15 | 0 |  | 0 | 1180 | 1475 | 1770 | 1180 | 1475 | 1770 | 55 | 403.0154 | 30 | 12.5 | 0 | 475.4896 | 500.5154 | 525.5411 | 1655.4896 | 1975.5154 | 2295.5411 | 0.59344 | 982.4355 | 1172.3519 | 1362.2684 |  |  |  |  | 2150
2035 | 16 | 0 |  | 0 | 1180 | 1475 | 1770 | 1180 | 1475 | 1770 | 55 | 410.7867 | 30 | 12.5 | 0 | 482.8724 | 508.2867 | 533.701 | 1662.8724 | 1983.2867 | 2303.701 | 0.57315 | 953.0778 | 1136.7237 | 1320.3697
2036 | 17 | 0 |  | 0 | 1180 | 1475 | 1770 | 1180 | 1475 | 1770 | 55 | 426.7945 | 30 | 12.5 | 0 | 498.0797 | 524.2945 | 550.5092 | 1678.0797 | 1999.2945 | 2320.5092 | 0.55356 | 928.9105 | 1106.7207 | 1284.5309
2037 | 18 | 0 |  | 0 | 1180 | 1475 | 1770 | 1180 | 1475 | 1770 | 55 | 442.2846 | 30 | 12.5 | 0 | 512.7953 | 539.7846 | 566.7738 | 1692.7953 | 2014.7846 | 2336.7738 | 0.53463 | 905.0187 | 1077.1637 | 1249.3088
2038 | 19 | 0 |  | 0 | 1180 | 1475 | 1770 | 1180 | 1475 | 1770 | 55 | 454.4953 | 30 | 12.5 | 0 | 524.3955 | 551.9953 | 579.5951 | 1704.3955 | 2026.9953 | 2349.5951 | 0.51635 | 880.0662 | 1046.6409 | 1213.2156
2039 | 20 | 0 |  | 0 | 1180 | 1475 | 1770 | 1180 | 1475 | 1770 | 55 | 468.9101 | 30 | 12.5 | 0 | 538.0896 | 566.4101 | 594.7306 | 1718.0896 | 2041.4101 | 2364.7306 | 0.4987 | 856.8062 | 1018.0452 | 1179.2842
2040 | 21 | 0 |  | 0 | 2317.2716 | 2896.5895 | 3475.9074 | 2317.2716 | 2896.5895 | 3475.9074 | 55 | 483.5643 | 30 | 12.5 | 0 | 552.011 | 581.0643 | 610.1175 | 2869.2826 | 3477.6537 | 4086.0249 | 0.48165 | 1381.9806 | 1675.0006 | 1968.0206
2041 | 22 | 0 |  | 0 | 1180 | 1475 | 1770 | 1180 | 1475 | 1770 | 55 | 498.4145 | 30 | 12.5 | 0 | 566.1188 | 595.9145 | 625.7102 | 1746.1188 | 2070.9145 | 2395.7102 | 0.46518 | 812.2585 | 963.3467 | 1114.435
2042 | 23 | 0 |  | 0 | 1180 | 1475 | 1770 | 1180 | 1475 | 1770 | 55 | 507.1181 | 30 | 12.5 | 0 | 574.3872 | 604.6181 | 634.849 | 1754.3872 | 2079.6181 | 2404.849 | 0.44928 | 788.2024 | 934.3205 | 1080.4387
2043 | 24 | 0 |  | 0 | 1180 | 1475 | 1770 | 1180 | 1475 | 1770 | 55 | 515.8217 | 30 | 12.5 | 0 | 582.6556 | 613.3217 | 643.9878 | 1762.6556 | 2088.3217 | 2413.9878 | 0.43391 | 764.8418 | 906.153 | 1047.4643
2044 | 25 | 0 |  | 0 | 1180 | 1475 | 1770 | 1180 | 1475 | 1770 | 55 | 524.5254 | 30 | 12.5 | 0 | 590.9241 | 622.0254 | 653.1266 | 1770.9241 | 2097.0254 | 2423.1266 | 0.41908 | 742.1572 | 878.8195 | 1015.4817
2045 | 26 | 0 |  | 0 | 9836.6444 | 12295.8054 | 14754.9665 | 9836.6444 | 12295.8054 | 14754.9665 | 55 | 533.229 | 30 | 12.5 | 0 | 599.1925 | 630.729 | 662.2654 | 10435.8369 | 12926.5344 | 15417.232 | 0.40475 | 4223.9144 | 5232.0264 | 6240.1385
2046 | 27 | 0 |  | 0 | 1180 | 1475 | 1770 | 1180 | 1475 | 1770 | 55 | 541.9326 | 30 | 12.5 | 0 | 607.461 | 639.4326 | 671.4042 | 1787.461 | 2114.4326 | 2441.4042 | 0.39091 | 698.741 | 826.5583 | 954.3757 | 25 year MEICA replacement
2047 | 28 | 0 |  | 0 | 1180 | 1475 | 1770 | 1180 | 1475 | 1770 | 55 | 550.6362 | 30 | 12.5 | 0 | 615.7294 | 648.1362 | 680.543 | 1795.7294 | 2123.1362 | 2450.543 | 0.37755 | 677.973 | 801.5846 | 925.1962
2048 | 29 | 0 |  | 0 | 1180 | 1475 | 1770 | 1180 | 1475 | 1770 | 55 | 559.3398 | 30 | 12.5 | 0 | 623.9978 | 656.8398 | 689.6818 | 1803.9978 | 2131.8398 | 2459.6818 | 0.36464 | 657.8083 | 777.3523 | 896.8964
2049 | 30 | 15403.3424 | 17114.8249 | 18826.3074 | 1180 | 1475 | 1770 | 16583.3424 | 18589.8249 | 20596.3074 | 55 | 568.0435 | 30 | 12.5 | 0 | 632.2663 | 665.5435 | 698.8206 | 17215.6087 | 19255.3684 | 21295.128 | 0.35217 | 6062.8603 | 6781.2072 | 7499.554 | new 20Mld pumps, opex costs excluded
2050 | 31 | 15403.3424 | 17114.8249 | 18826.3074 | 2317.2716 | 2896.5895 | 3475.9074 | 17720.614 | 20011.4144 | 22302.2148 | 55 | 576.7471 | 30 | 12.5 | 0 | 640.5347 | 674.2471 | 707.9594 | 18361.1487 | 20685.6615 | 23010.1742 | 0.34013 | 6245.2074 | 7035.8478 | 7826.4881 | 30 year building maintenance
2051 | 32 | 0 |  | 0 | 1180 | 1475 | 1770 | 1180 | 1475 | 1770 | 55 | 585.4507 | 30 | 12.5 | 0 | 648.8032 | 682.9507 | 717.0982 | 1828.8032 | 2157.9507 | 2487.0982 | 0.3285 | 600.7667 | 708.8925 | 817.0183
2052 | 33 | 0 |  | 0 | 1180 | 1475 | 1770 | 1180 | 1475 | 1770 | 55 | 594.1543 | 30 | 12.5 | 0 | 657.0716 | 691.6543 | 726.237 | 1837.0716 | 2166.6543 | 2496.237 | 0.31727 | 582.85 | 687.4171 | 791.9842
2053 | 34 | 0 |  | 0 | 1180 | 1475 | 1770 | 1180 | 1475 | 1770 | 55 | 602.8579 | 30 | 12.5 | 0 | 665.3401 | 700.3579 | 735.3758 | 1845.3401 | 2175.3579 | 2505.3758 | 0.30642 | 565.4562 | 666.5815 | 767.7069
2054 | 35 | 0 |  | 0 | 1180 | 1475 | 1770 | 1180 | 1475 | 1770 | 55 | 611.5616 | 30 | 12.5 | 0 | 673.6085 | 709.0616 | 744.5146 | 1853.6085 | 2184.0616 | 2514.5146 | 0.29595 | 548.5704 | 646.3671 | 744.1638
2055 | 36 | 0 |  | 0 | 1180 | 1475 | 1770 | 1180 | 1475 | 1770 | 55 | 620.2652 | 30 | 12.5 | 0 | 681.8769 | 717.7652 | 753.6535 | 1861.8769 | 2192.7652 | 2523.6535 | 0.28583 | 532.1783 | 626.7558 | 721.3332
2056 | 37 | 0 |  | 0 | 1180 | 1475 | 1770 | 1180 | 1475 | 1770 | 55 | 628.9688 | 30 | 12.5 | 0 | 690.1454 | 726.4688 | 762.7923 | 1870.1454 | 2201.4688 | 2532.7923 | 0.27606 | 516.2659 | 607.7299 | 699.1939
2057 | 38 | 0 |  | 0 | 1180 | 1475 | 1770 | 1180 | 1475 | 1770 | 55 | 637.6724 | 30 | 12.5 | 0 | 698.4138 | 735.1724 | 771.9311 | 1878.4138 | 2210.1724 | 2541.9311 | 0.26662 | 500.8194 | 589.2723 | 677.7252
2058 | 39 | 0 |  | 0 | 1180 | 1475 | 1770 | 1180 | 1475 | 1770 | 55 | 646.3761 | 30 | 12.5 | 0 | 706.6823 | 743.8761 | 781.0699 | 1886.6823 | 2218.8761 | 2551.0699 | 0.2575 | 485.8257 | 571.3665 | 656.9073
2059 | 40 | 0 |  | 0 | 1180 | 1475 | 1770 | 1180 | 1475 | 1770 | 55 | 655.0797 | 30 | 12.5 | 0 | 714.9507 | 752.5797 | 790.2087 | 1894.9507 | 2227.5797 | 2560.2087 | 0.2487 | 471.2718 | 553.9962 | 636.7207
2060 | 41 | 0 |  | 0 | 3454.5432 | 4318.179 | 5181.8148 | 3454.5432 | 4318.179 | 5181.8148 | 55 | 663.7833 | 30 | 12.5 | 0 | 723.2191 | 761.2833 | 799.3475 | 4177.7623 | 5079.4623 | 5981.1623 | 0.2402 | 1003.481 | 1220.0655 | 1436.6501
2061 | 42 | 0 |  | 0 | 1180 | 1475 | 1770 | 1180 | 1475 | 1770 | 55 | 672.4869 | 30 | 12.5 | 0 | 731.4876 | 769.9869 | 808.4863 | 1911.4876 | 2244.9869 | 2578.4863 | 0.23198 | 443.4337 | 520.8001 | 598.1665
2062 | 43 | 0 |  | 0 | 1180 | 1475 | 1770 | 1180 | 1475 | 1770 | 55 | 681.1905 | 30 | 12.5 | 0 | 739.756 | 778.6905 | 817.6251 | 1919.756 | 2253.6905 | 2587.6251 | 0.22405 | 430.1254 | 504.9442 | 579.7629
2063 | 44 | 0 |  | 0 | 1180 | 1475 | 1770 | 1180 | 1475 | 1770 | 55 | 689.8942 | 30 | 12.5 | 0 | 748.0245 | 787.3942 | 826.7639 | 1928.0245 | 2262.3942 | 2596.7639 | 0.21639 | 417.2088 | 489.5637 | 561.9186
2064 | 45 | 12000 | 15000 | 20000 | 1180 | 1475 | 1770 | 13180 | 16475 | 21770 | 55 | 718.5978 | 45 | 18.75 | 0 | 795.4804 | 837.3478 | 879.2152 | 13975.4804 | 17312.3478 | 22649.2152 | 0.20899 | 2920.7845 | 3618.1681 | 4733.5387
2065 | 46 | 0 |  | 0 | 1180 | 1475 | 1770 | 1180 | 1475 | 1770 | 55 | 727.3014 | 45 | 18.75 | 0 | 803.7488 | 846.0514 | 888.354 | 1983.7488 | 2321.0514 | 2658.354 | 0.20185 | 400.4159 | 468.4998 | 536.5836
2066 | 47 | 0 |  | 0 | 1180 | 1475 | 1770 | 1180 | 1475 | 1770 | 55 | 736.005 | 45 | 18.75 | 0 | 812.0173 | 854.755 | 897.4928 | 1992.0173 | 2329.755 | 2667.4928 | 0.19495 | 388.3377 | 454.1786 | 520.0196
2067 | 48 | 0 |  | 0 | 1180 | 1475 | 1770 | 1180 | 1475 | 1770 | 55 | 744.7087 | 45 | 18.75 | 0 | 820.2857 | 863.4587 | 906.6316 | 2000.2857 | 2338.4587 | 2676.6316 | 0.18828 | 376.6174 | 440.2892 | 503.961
2068 | 49 | 0 |  | 0 | 1180 | 1475 | 1770 | 1180 | 1475 | 1770 | 55 | 753.4123 | 45 | 18.75 | 0 | 828.5542 | 872.1623 | 915.7704 | 2008.5542 | 2347.1623 | 2685.7704 | 0.18184 | 365.2445 | 426.8185 | 488.3925
2069 | 50 | 0 |  | 0 | 1180 | 1475 | 1770 | 1180 | 1475 | 1770 | 55 | 762.1159 | 45 | 18.75 | 0 | 836.8226 | 880.8659 | 924.9092 | 2016.8226 | 2355.8659 | 2694.9092 | 0.17563 | 354.2091 | 413.7543 | 473.2996 | MEICA Replacement & Building& Civils repairs
2070 | 51 | 0 |  | 0 | 12111.1876 | 15138.9844 | 18166.7813 | 12111.1876 | 15138.9844 | 18166.7813 | 55 | 770.8195 | 45 | 18.75 | 0 | 845.091 | 889.5695 | 934.048 | 12956.2786 | 16028.554 | 19100.8293 | 0.16962 | 2197.6781 | 2718.8056 | 3239.933
2071 | 52 | 0 |  | 0 | 1180 | 1475 | 1770 | 1180 | 1475 | 1770 | 55 | 779.5231 | 45 | 18.75 | 0 | 853.3595 | 898.2731 | 943.1868 | 2033.3595 | 2373.2731 | 2713.1868 | 0.16382 | 333.1116 | 388.7974 | 444.4832
2072 | 53 | 0 |  | 0 | 1180 | 1475 | 1770 | 1180 | 1475 | 1770 | 55 | 788.2268 | 45 | 18.75 | 0 | 861.6279 | 906.9768 | 952.3256 | 2041.6279 | 2381.9768 | 2722.3256 | 0.15822 | 323.0309 | 376.8817 | 430.7324
2073 | 54 | 0 |  | 0 | 1180 | 1475 | 1770 | 1180 | 1475 | 1770 | 55 | 796.9304 | 45 | 18.75 | 0 | 869.8964 | 915.6804 | 961.4644 | 2049.8964 | 2390.6804 | 2731.4644 | 0.15281 | 313.2501 | 365.3262 | 417.4023
2074 | 55 | 0 |  | 0 | 9836.6444 | 12295.8054 | 14754.9665 | 9836.6444 | 12295.8054 | 14754.9665 | 55 | 805.634 | 45 | 18.75 | 0 | 878.1648 | 924.384 | 970.6032 | 10714.8092 | 13220.1895 | 15725.5697 | 0.14759 | 1581.3777 | 1951.1418 | 2320.906
2075 | 56 | 0 |  | 0 | 1180 | 1475 | 1770 | 1180 | 1475 | 1770 | 55 | 814.3376 | 45 | 18.75 | 0 | 886.4332 | 933.0876 | 979.742 | 2066.4332 | 2408.0876 | 2749.742 | 0.14254 | 294.5536 | 343.2537 | 391.9539
2076 | 57 | 0 |  | 0 | 1180 | 1475 | 1770 | 1180 | 1475 | 1770 | 55 | 823.0412 | 45 | 18.75 | 0 | 894.7017 | 941.7912 | 988.8808 | 2074.7017 | 2416.7912 | 2758.8808 | 0.13767 | 285.6212 | 332.7162 | 379.8112
2077 | 58 | 0 |  | 0 | 1180 | 1475 | 1770 | 1180 | 1475 | 1770 | 55 | 831.7449 | 45 | 18.75 | 0 | 902.9701 | 950.4949 | 998.0196 | 2082.9701 | 2425.4949 | 2768.0196 | 0.13296 | 276.9553 | 322.498 | 368.0407
2078 | 59 | 0 |  | 0 | 1180 | 1475 | 1770 | 1180 | 1475 | 1770 | 55 | 840.4485 | 45 | 18.75 | 0 | 911.2386 | 959.1985 | 1007.1584 | 2091.2386 | 2434.1985 | 2777.1584 | 0.12842 | 268.5481 | 312.5896 | 356.6311 | 50 year MEICA replacement & buuilding maintenance
2079 | 60 | 0 |  | 0 | 1180 | 1475 | 1770 | 1180 | 1475 | 1770 | 55 | 849.1521 | 45 | 18.75 | 0 | 919.507 | 967.9021 | 1016.2972 | 2099.507 | 2442.9021 | 2786.2972 | 0.12403 | 260.392 | 302.9817 | 345.5714
Totals |  | 73613.3697 | 83459.2996 | 95305.2296 | 104798.8342 | 130998.5428 | 157198.2514 | 178412.2039 | 214457.8424 | 252503.481 | 3325 | 33787.3259 | 2090 | 887.5 | 0 | 38085.3346 | 40089.8259 | 42094.3172 | 216497.5385 | 254547.6683 | 294597.7981 |  | 94940.1877 | 110361.5978 | 126200.995
Note on M2: Christine Murray: assumed new WTW in 15 years will cost circa £10m (split based on current)
Note on T3: Andrew Dunbar: Value reduced by £1,900k as main is 50% shorter
Note on G10: Christine Murray: need to add in allowance for annual base maintenance on existing plant until year 15

## Option 2d
Project Name |  | Inverness Nairn supply resilience | [11 empty] | Combined |  |  |  | Intake & pipeline & other structures |  |  |  | New PS |  |  |  | Existing Coag UF
Option |  | Option 2d - new 20Ml/d raw water source augmented in 50 years from Inverness and WTW capacity increased 2065 | [9 empty] | CAPEX new WTW | Life | % Civils/MEICA Split | Capex £m | Annual |  | % Civils/MEICA Split | Capex £m | Annual Charge |  | % Civils/MEICA Split | Capex £m | Annual Charge |  | % Civils/MEICA Split | Capex £m | Annual Charge
Discount Rate |  | 3.54% | Low £k | Central £k | High £k | [6 empty] | Civils | 60 | N/A | N/A | N/A |  | 70% | 10146.2549 | 0 |  | 56% | 11051.6 | 0 |  | 60% | 30000 | 125 | Existing WTW civil annual charge assumes 25% of build cost over period to extend life
Scheme NPV £k |  |  | 87854.8154 | 102246.5421 | 117056.2558 | [6 empty] | Mechanical | 25 | N/A | N/A | N/A |  | 14% | 2029.251 | 81.17 |  | 27% | 5328.45 | 213.138 |  | 15% | 7500 | 300 | Annual intake and pipeline civis assumed =0
[12 empty] | Electrical | 25 | N/A | N/A | N/A |  | 13% | 1884.3045 | 75.3722 |  | 8% | 1578.8 | 63.152 |  | 15% | 7500 | 300
Initial 5 year investment | [7 empty] | 35594.6848 | 40214.6498 | 44834.6148 |  | ICA | 10 | N/A | N/A | N/A |  | 3% | 434.8395 | 43.4839 |  | 5% | 986.75 | 98.675 |  | 5% | 2500 | 250
60 Year asset enhancement |  | 73613.3697 | 83459.2996 | 95305.2296 | [7 empty] | Land | 10000 | N/A | N/A | N/A |  | 0% | 0 | 0 |  | 4% | 789.4 | 0.07894 |  | 0% | 0 | 0
60 year asset replacement |  |  |  |  | 93867.6467 | 117334.5584 | 140801.47 |  |  |  |  | Membranes | 5 | N/A | N/A | N/A |  | 0% | 0 | 0 |  | 0% | 0 | 0 |  | 5% | 2500 | 500
[12 empty] | Total CAPEX |  | N/A | N/A | N/A |  | 100% | 14494.6498 | 200.0262 |  | 100% | 19735 | 375.0439 |  | 100% | 50000 | 1475
Cost model ranges
Default Variance |  | -10% | 0% | 10% | -20% | 0% | 20% | [8 empty] | -5% | 0% | 5% | [9 empty] | Energy Opex - based on Ceramic values from EES - assumes head broken and pumped through pressure filter
Year |  | Enhancement Cost Low £k | Enhancement Cost Central £k | Enhancement Cost High £k | Asset Replacment Low £k | Asset Replacement Central £k | Asset Replacement High £k | Capital Costs Low £k | Capital Costs Central £k | Capital Costs High £k | Manpower Cost £k | Energy Costs £k | Chemicals Cost £k | Sludge Costs £k | Operational Maintenance Costs £k | Opex Costs Low £k | Opex Costs Central £k | Opex Costs High £k | Total Costs Low £k | Total Costs Central £k | Total Costs High £k | Discount Rate | Discounted Costs Low £k | Discounted Costs Central £k | Discounted Costs High £k | Comments & Assumptions |  | Chemicals - assumes small increase in pH/coagulation doses to meet optimum level with DAF
2019 | 0 | 15403.3424 | 17114.8249 | 18826.3074 | 624 | 780 | 936 | 16027.3424 | 17894.8249 | 19762.3074 | 40 | 40 | 40 | 25 | 0 | 137.75 | 145 | 152.25 | 16165.0924 | 18039.8249 | 19914.5574 | 1 | 16165.0924 | 18039.8249 | 19914.5574 | Assumed based on annual OPEX of £150k |  |  |  | Pro-rated WTW costs |  | With additional items
2020 | 1 | 15403.3424 | 17114.8249 | 18826.3074 | 624 | 780 | 936 | 16027.3424 | 17894.8249 | 19762.3074 | 40 | 40 | 40 | 25 | 0 | 137.75 | 145 | 152.25 | 16165.0924 | 18039.8249 | 19914.5574 | 0.96581 | 15612.413 | 17423.049 | 19233.6849 | Assumed based on annual OPEX of £150k |  | 1.3 Ml/d NF Membrane WTW |  | 0.7 Ml/d NF Membrane WTW |  | 0.7 Ml/d NF Membrane WTW
2021 | 2 | 0 |  | 0 | 1180 | 1475 | 1770 | 1180 | 1475 | 1770 | 55 | 275.4349 | 30 | 12.5 | 0 | 354.2881 | 372.9349 | 391.5816 | 1534.2881 | 1847.9349 | 2161.5816 | 0.93279 | 1431.1679 | 1723.7344 | 2016.3008 | £90k/a for NF plant, £12.10k/a for power, reduced sludge |  | % Civils/MEICA Split | Capex £m | % Civils/MEICA Split | Capex £m | % Civils/MEICA Split | Capex £m
2022 | 3 | 0 |  | 0 | 1180 | 1475 | 1770 | 1180 | 1475 | 1770 | 55 | 291.5156 | 30 | 12.5 | 0 | 369.5648 | 389.0156 | 408.4663 | 1549.5648 | 1864.0156 | 2178.4663 | 0.9009 | 1395.9995 | 1679.2875 | 1962.5755 |  |  | 41% | 5002 | 41% | 2693.3846 | 55.55% | 4843.3846
2023 | 4 | 0 |  | 0 | 1180 | 1475 | 1770 | 1180 | 1475 | 1770 | 55 | 302.3083 | 30 | 12.5 | 0 | 379.8178 | 399.8083 | 419.7987 | 1559.8178 | 1874.8083 | 2189.7987 | 0.8701 | 1357.1918 | 1631.2639 | 1905.3359 |  |  | 36% | 4392 | 36% | 2364.9231 | 27.12% | 2364.9231
2024 | 5 | 0 |  | 0 | 1180 | 1475 | 1770 | 1180 | 1475 | 1770 | 55 | 316.0748 | 30 | 12.5 | 0 | 392.8961 | 413.5748 | 434.2535 | 1572.8961 | 1888.5748 | 2204.2535 | 0.84035 | 1321.7801 | 1587.0601 | 1852.3402 |  |  | 10% | 1220 | 10% | 656.9231 | 7.534% | 656.9231
2025 | 6 | 0 |  | 0 | 1180 | 1475 | 1770 | 1180 | 1475 | 1770 | 55 | 326.2326 | 30 | 12.5 | 0 | 402.546 | 423.7326 | 444.9192 | 1582.546 | 1898.7326 | 2214.9192 | 0.81162 | 1284.4209 | 1541.0433 | 1797.6657 |  |  | 7% | 854 | 7% | 459.8462 | 5.274% | 459.8462
2026 | 7 | 0 |  | 0 | 1180 | 1475 | 1770 | 1180 | 1475 | 1770 | 55 | 330.9737 | 30 | 12.5 | 0 | 407.05 | 428.4737 | 449.8974 | 1587.05 | 1903.4737 | 2219.8974 | 0.78387 | 1244.0376 | 1492.0719 | 1740.1063 |  |  | 0% | 0 | 0% | 0 | 0% | 0
2027 | 8 | 0 |  | 0 | 1180 | 1475 | 1770 | 1180 | 1475 | 1770 | 55 | 336.4267 | 30 | 12.5 | 0 | 412.2304 | 433.9267 | 455.6231 | 1592.2304 | 1908.9267 | 2225.6231 | 0.75707 | 1205.4262 | 1445.1868 | 1684.9473 |  |  | 5% | 610 | 5% | 328.4615 | 3.767% | 328.4615
2028 | 9 | 0 |  | 0 | 1180 | 1475 | 1770 | 1180 | 1475 | 1770 | 55 | 344.0781 | 30 | 12.5 | 0 | 419.4992 | 441.5781 | 463.657 | 1599.4992 | 1916.5781 | 2233.657 | 0.73118 | 1169.5279 | 1401.3708 | 1633.2138 |  |  | 99% | 12200 | 99% | 6569.2308 | 99.25% | 8719.2308
2029 | 10 | 0 |  | 0 | 1180 | 1475 | 1770 | 1180 | 1475 | 1770 | 55 | 358.3107 | 30 | 12.5 | 0 | 433.0202 | 455.8107 | 478.6013 | 1613.0202 | 1930.8107 | 2248.6013 | 0.70618 | 1139.0904 | 1363.5093 | 1587.9281
2030 | 11 | 0 |  | 0 | 2317.2716 | 2896.5895 | 3475.9074 | 2317.2716 | 2896.5895 | 3475.9074 | 55 | 368.4039 | 30 | 12.5 | 0 | 442.6087 | 465.9039 | 489.1991 | 2759.8803 | 3362.4934 | 3965.1065 | 0.68204 | 1882.3504 | 2293.357 | 2704.3636 |  |  | Additional costs
2031 | 12 | 0 |  | 0 | 1180 | 1475 | 1770 | 1180 | 1475 | 1770 | 55 | 378.9201 | 30 | 12.5 | 0 | 452.5991 | 476.4201 | 500.2411 | 1632.5991 | 1951.4201 | 2270.2411 | 0.65872 | 1075.4287 | 1285.443 | 1495.4574 |  |  | New 0.7 Ml clear water tank |  | 700
2032 | 13 | 0 |  | 0 | 1180 | 1475 | 1770 | 1180 | 1475 | 1770 | 55 | 386.0653 | 30 | 12.5 | 0 | 459.387 | 483.5653 | 507.7435 | 1639.387 | 1958.5653 | 2277.7435 | 0.6362 | 1042.9786 | 1246.0399 | 1449.1013 |  |  | Access road to clear water tanks |  | 400
2033 | 14 | 0 |  | 0 | 1180 | 1475 | 1770 | 1180 | 1475 | 1770 | 55 | 395.1819 | 30 | 12.5 | 0 | 468.0478 | 492.6819 | 517.316 | 1648.0478 | 1967.6819 | 2287.316 | 0.61445 | 1012.6411 | 1209.0399 | 1405.4387 |  |  | pipes to and from clear water tank |  | 1050
2034 | 15 | 0 |  | 0 | 1180 | 1475 | 1770 | 1180 | 1475 | 1770 | 55 | 403.0154 | 30 | 12.5 | 0 | 475.4896 | 500.5154 | 525.5411 | 1655.4896 | 1975.5154 | 2295.5411 | 0.59344 | 982.4355 | 1172.3519 | 1362.2684 |  |  |  |  | 2150
2035 | 16 | 0 |  | 0 | 1180 | 1475 | 1770 | 1180 | 1475 | 1770 | 55 | 410.7867 | 30 | 12.5 | 0 | 482.8724 | 508.2867 | 533.701 | 1662.8724 | 1983.2867 | 2303.701 | 0.57315 | 953.0778 | 1136.7237 | 1320.3697
2036 | 17 | 0 |  | 0 | 1180 | 1475 | 1770 | 1180 | 1475 | 1770 | 55 | 426.7945 | 30 | 12.5 | 0 | 498.0797 | 524.2945 | 550.5092 | 1678.0797 | 1999.2945 | 2320.5092 | 0.55356 | 928.9105 | 1106.7207 | 1284.5309
2037 | 18 | 0 |  | 0 | 1180 | 1475 | 1770 | 1180 | 1475 | 1770 | 55 | 442.2846 | 30 | 12.5 | 0 | 512.7953 | 539.7846 | 566.7738 | 1692.7953 | 2014.7846 | 2336.7738 | 0.53463 | 905.0187 | 1077.1637 | 1249.3088
2038 | 19 | 0 |  | 0 | 1180 | 1475 | 1770 | 1180 | 1475 | 1770 | 55 | 454.4953 | 30 | 12.5 | 0 | 524.3955 | 551.9953 | 579.5951 | 1704.3955 | 2026.9953 | 2349.5951 | 0.51635 | 880.0662 | 1046.6409 | 1213.2156
2039 | 20 | 0 |  | 0 | 1180 | 1475 | 1770 | 1180 | 1475 | 1770 | 55 | 468.9101 | 30 | 12.5 | 0 | 538.0896 | 566.4101 | 594.7306 | 1718.0896 | 2041.4101 | 2364.7306 | 0.4987 | 856.8062 | 1018.0452 | 1179.2842
2040 | 21 | 0 |  | 0 | 2317.2716 | 2896.5895 | 3475.9074 | 2317.2716 | 2896.5895 | 3475.9074 | 55 | 483.5643 | 30 | 12.5 | 0 | 552.011 | 581.0643 | 610.1175 | 2869.2826 | 3477.6537 | 4086.0249 | 0.48165 | 1381.9806 | 1675.0006 | 1968.0206
2041 | 22 | 0 |  | 0 | 1180 | 1475 | 1770 | 1180 | 1475 | 1770 | 55 | 498.4145 | 30 | 12.5 | 0 | 566.1188 | 595.9145 | 625.7102 | 1746.1188 | 2070.9145 | 2395.7102 | 0.46518 | 812.2585 | 963.3467 | 1114.435
2042 | 23 | 0 |  | 0 | 1180 | 1475 | 1770 | 1180 | 1475 | 1770 | 55 | 507.1181 | 30 | 12.5 | 0 | 574.3872 | 604.6181 | 634.849 | 1754.3872 | 2079.6181 | 2404.849 | 0.44928 | 788.2024 | 934.3205 | 1080.4387
2043 | 24 | 0 |  | 0 | 1180 | 1475 | 1770 | 1180 | 1475 | 1770 | 55 | 515.8217 | 30 | 12.5 | 0 | 582.6556 | 613.3217 | 643.9878 | 1762.6556 | 2088.3217 | 2413.9878 | 0.43391 | 764.8418 | 906.153 | 1047.4643
2044 | 25 | 0 |  | 0 | 1180 | 1475 | 1770 | 1180 | 1475 | 1770 | 55 | 524.5254 | 30 | 12.5 | 0 | 590.9241 | 622.0254 | 653.1266 | 1770.9241 | 2097.0254 | 2423.1266 | 0.41908 | 742.1572 | 878.8195 | 1015.4817
2045 | 26 | 0 |  | 0 | 9836.6444 | 12295.8054 | 14754.9665 | 9836.6444 | 12295.8054 | 14754.9665 | 55 | 533.229 | 30 | 12.5 | 0 | 599.1925 | 630.729 | 662.2654 | 10435.8369 | 12926.5344 | 15417.232 | 0.40475 | 4223.9144 | 5232.0264 | 6240.1385
2046 | 27 | 0 |  | 0 | 1180 | 1475 | 1770 | 1180 | 1475 | 1770 | 55 | 541.9326 | 30 | 12.5 | 0 | 607.461 | 639.4326 | 671.4042 | 1787.461 | 2114.4326 | 2441.4042 | 0.39091 | 698.741 | 826.5583 | 954.3757 | 25 year MEICA replacement
2047 | 28 | 0 |  | 0 | 1180 | 1475 | 1770 | 1180 | 1475 | 1770 | 55 | 550.6362 | 30 | 12.5 | 0 | 615.7294 | 648.1362 | 680.543 | 1795.7294 | 2123.1362 | 2450.543 | 0.37755 | 677.973 | 801.5846 | 925.1962
2048 | 29 | 0 |  | 0 | 1180 | 1475 | 1770 | 1180 | 1475 | 1770 | 55 | 559.3398 | 30 | 12.5 | 0 | 623.9978 | 656.8398 | 689.6818 | 1803.9978 | 2131.8398 | 2459.6818 | 0.36464 | 657.8083 | 777.3523 | 896.8964
2049 | 30 | 0 |  | 0 | 1180 | 1475 | 1770 | 1180 | 1475 | 1770 | 55 | 568.0435 | 30 | 12.5 | 0 | 632.2663 | 665.5435 | 698.8206 | 1812.2663 | 2140.5435 | 2468.8206 | 0.35217 | 638.23 | 753.8401 | 869.4502
2050 | 31 | 0 |  | 0 | 2317.2716 | 2896.5895 | 3475.9074 | 2317.2716 | 2896.5895 | 3475.9074 | 55 | 576.7471 | 30 | 12.5 | 0 | 640.5347 | 674.2471 | 707.9594 | 2957.8063 | 3570.8366 | 4183.8668 | 0.34013 | 1006.0435 | 1214.5545 | 1423.0654 | 30 year building maintenance
2051 | 32 | 0 |  | 0 | 1180 | 1475 | 1770 | 1180 | 1475 | 1770 | 55 | 585.4507 | 30 | 12.5 | 0 | 648.8032 | 682.9507 | 717.0982 | 1828.8032 | 2157.9507 | 2487.0982 | 0.3285 | 600.7667 | 708.8925 | 817.0183
2052 | 33 | 0 |  | 0 | 1180 | 1475 | 1770 | 1180 | 1475 | 1770 | 55 | 594.1543 | 30 | 12.5 | 0 | 657.0716 | 691.6543 | 726.237 | 1837.0716 | 2166.6543 | 2496.237 | 0.31727 | 582.85 | 687.4171 | 791.9842
2053 | 34 | 0 |  | 0 | 1180 | 1475 | 1770 | 1180 | 1475 | 1770 | 55 | 602.8579 | 30 | 12.5 | 0 | 665.3401 | 700.3579 | 735.3758 | 1845.3401 | 2175.3579 | 2505.3758 | 0.30642 | 565.4562 | 666.5815 | 767.7069
2054 | 35 | 0 |  | 0 | 1180 | 1475 | 1770 | 1180 | 1475 | 1770 | 55 | 611.5616 | 30 | 12.5 | 0 | 673.6085 | 709.0616 | 744.5146 | 1853.6085 | 2184.0616 | 2514.5146 | 0.29595 | 548.5704 | 646.3671 | 744.1638
2055 | 36 | 0 |  | 0 | 1180 | 1475 | 1770 | 1180 | 1475 | 1770 | 55 | 620.2652 | 30 | 12.5 | 0 | 681.8769 | 717.7652 | 753.6535 | 1861.8769 | 2192.7652 | 2523.6535 | 0.28583 | 532.1783 | 626.7558 | 721.3332
2056 | 37 | 0 |  | 0 | 1180 | 1475 | 1770 | 1180 | 1475 | 1770 | 55 | 628.9688 | 30 | 12.5 | 0 | 690.1454 | 726.4688 | 762.7923 | 1870.1454 | 2201.4688 | 2532.7923 | 0.27606 | 516.2659 | 607.7299 | 699.1939
2057 | 38 | 0 |  | 0 | 1180 | 1475 | 1770 | 1180 | 1475 | 1770 | 55 | 637.6724 | 30 | 12.5 | 0 | 698.4138 | 735.1724 | 771.9311 | 1878.4138 | 2210.1724 | 2541.9311 | 0.26662 | 500.8194 | 589.2723 | 677.7252
2058 | 39 | 0 |  | 0 | 1180 | 1475 | 1770 | 1180 | 1475 | 1770 | 55 | 646.3761 | 30 | 12.5 | 0 | 706.6823 | 743.8761 | 781.0699 | 1886.6823 | 2218.8761 | 2551.0699 | 0.2575 | 485.8257 | 571.3665 | 656.9073
2059 | 40 | 0 |  | 0 | 1180 | 1475 | 1770 | 1180 | 1475 | 1770 | 55 | 655.0797 | 30 | 12.5 | 0 | 714.9507 | 752.5797 | 790.2087 | 1894.9507 | 2227.5797 | 2560.2087 | 0.2487 | 471.2718 | 553.9962 | 636.7207
2060 | 41 | 0 |  | 0 | 2317.2716 | 2896.5895 | 3475.9074 | 2317.2716 | 2896.5895 | 3475.9074 | 55 | 663.7833 | 30 | 12.5 | 0 | 723.2191 | 761.2833 | 799.3475 | 3040.4907 | 3657.8728 | 4275.2549 | 0.2402 | 730.3131 | 878.6057 | 1026.8983
2061 | 42 | 0 |  | 0 | 1180 | 1475 | 1770 | 1180 | 1475 | 1770 | 55 | 672.4869 | 30 | 12.5 | 0 | 731.4876 | 769.9869 | 808.4863 | 1911.4876 | 2244.9869 | 2578.4863 | 0.23198 | 443.4337 | 520.8001 | 598.1665
2062 | 43 | 0 |  | 0 | 1180 | 1475 | 1770 | 1180 | 1475 | 1770 | 55 | 681.1905 | 30 | 12.5 | 0 | 739.756 | 778.6905 | 817.6251 | 1919.756 | 2253.6905 | 2587.6251 | 0.22405 | 430.1254 | 504.9442 | 579.7629
2063 | 44 | 0 |  | 0 | 1180 | 1475 | 1770 | 1180 | 1475 | 1770 | 55 | 709.8942 | 30 | 12.5 | 0 | 767.0245 | 807.3942 | 847.7639 | 1947.0245 | 2282.3942 | 2617.7639 | 0.21639 | 421.3203 | 493.8915 | 566.4628
2064 | 45 | 12000 | 15000 | 20000 | 1180 | 1475 | 1770 | 13180 | 16475 | 21770 | 55 | 718.5978 | 45 | 18.75 | 0 | 795.4804 | 837.3478 | 879.2152 | 13975.4804 | 17312.3478 | 22649.2152 | 0.20899 | 2920.7845 | 3618.1681 | 4733.5387
2065 | 46 | 0 |  | 0 | 1180 | 1475 | 1770 | 1180 | 1475 | 1770 | 55 | 727.3014 | 45 | 18.75 | 0 | 803.7488 | 846.0514 | 888.354 | 1983.7488 | 2321.0514 | 2658.354 | 0.20185 | 400.4159 | 468.4998 | 536.5836
2066 | 47 | 0 |  | 0 | 1180 | 1475 | 1770 | 1180 | 1475 | 1770 | 55 | 736.005 | 45 | 18.75 | 0 | 812.0173 | 854.755 | 897.4928 | 1992.0173 | 2329.755 | 2667.4928 | 0.19495 | 388.3377 | 454.1786 | 520.0196
2067 | 48 | 0 |  | 0 | 1180 | 1475 | 1770 | 1180 | 1475 | 1770 | 55 | 744.7087 | 45 | 18.75 | 0 | 820.2857 | 863.4587 | 906.6316 | 2000.2857 | 2338.4587 | 2676.6316 | 0.18828 | 376.6174 | 440.2892 | 503.961
2068 | 49 | 0 |  | 0 | 1180 | 1475 | 1770 | 1180 | 1475 | 1770 | 55 | 753.4123 | 45 | 18.75 | 0 | 828.5542 | 872.1623 | 915.7704 | 2008.5542 | 2347.1623 | 2685.7704 | 0.18184 | 365.2445 | 426.8185 | 488.3925
2069 | 50 | 15403.3424 | 17114.8249 | 18826.3074 | 1180 | 1475 | 1770 | 16583.3424 | 18589.8249 | 20596.3074 | 55 | 762.1159 | 45 | 18.75 | 0 | 836.8226 | 880.8659 | 924.9092 | 17420.165 | 19470.6908 | 21521.2166 | 0.17563 | 3059.4561 | 3419.5844 | 3779.7127 | MEICA Replacement & Building& Civils repairs
2070 | 51 | 15403.3424 | 17114.8249 | 18826.3074 | 10973.916 | 13717.3949 | 16460.8739 | 26377.2584 | 30832.2198 | 35287.1813 | 55 | 770.8195 | 45 | 18.75 | 0 | 845.091 | 889.5695 | 934.048 | 27222.3494 | 31721.7894 | 36221.2293 | 0.16962 | 4617.5267 | 5380.7335 | 6143.9404
2071 | 52 | 0 |  | 0 | 1180 | 1475 | 1770 | 1180 | 1475 | 1770 | 55 | 779.5231 | 45 | 18.75 | 0 | 853.3595 | 898.2731 | 943.1868 | 2033.3595 | 2373.2731 | 2713.1868 | 0.16382 | 333.1116 | 388.7974 | 444.4832
2072 | 53 | 0 |  | 0 | 1180 | 1475 | 1770 | 1180 | 1475 | 1770 | 55 | 788.2268 | 45 | 18.75 | 0 | 861.6279 | 906.9768 | 952.3256 | 2041.6279 | 2381.9768 | 2722.3256 | 0.15822 | 323.0309 | 376.8817 | 430.7324
2073 | 54 | 0 |  | 0 | 1180 | 1475 | 1770 | 1180 | 1475 | 1770 | 55 | 796.9304 | 45 | 18.75 | 0 | 869.8964 | 915.6804 | 961.4644 | 2049.8964 | 2390.6804 | 2731.4644 | 0.15281 | 313.2501 | 365.3262 | 417.4023
2074 | 55 | 0 |  | 0 | 1180 | 1475 | 1770 | 1180 | 1475 | 1770 | 55 | 805.634 | 45 | 18.75 | 0 | 878.1648 | 924.384 | 970.6032 | 2058.1648 | 2399.384 | 2740.6032 | 0.14759 | 303.7605 | 354.1204 | 404.4803
2075 | 56 | 0 |  | 0 | 1180 | 1475 | 1770 | 1180 | 1475 | 1770 | 55 | 814.3376 | 45 | 18.75 | 0 | 886.4332 | 933.0876 | 979.742 | 2066.4332 | 2408.0876 | 2749.742 | 0.14254 | 294.5536 | 343.2537 | 391.9539
2076 | 57 | 0 |  | 0 | 1180 | 1475 | 1770 | 1180 | 1475 | 1770 | 55 | 823.0412 | 45 | 18.75 | 0 | 894.7017 | 941.7912 | 988.8808 | 2074.7017 | 2416.7912 | 2758.8808 | 0.13767 | 285.6212 | 332.7162 | 379.8112
2077 | 58 | 0 |  | 0 | 1180 | 1475 | 1770 | 1180 | 1475 | 1770 | 55 | 831.7449 | 45 | 18.75 | 0 | 902.9701 | 950.4949 | 998.0196 | 2082.9701 | 2425.4949 | 2768.0196 | 0.13296 | 276.9553 | 322.498 | 368.0407
2078 | 59 | 0 |  | 0 | 1180 | 1475 | 1770 | 1180 | 1475 | 1770 | 55 | 840.4485 | 45 | 18.75 | 0 | 911.2386 | 959.1985 | 1007.1584 | 2091.2386 | 2434.1985 | 2777.1584 | 0.12842 | 268.5481 | 312.5896 | 356.6311 | 50 year MEICA replacement & buuilding maintenance
2079 | 60 | 0 |  | 0 | 1180 | 1475 | 1770 | 1180 | 1475 | 1770 | 55 | 849.1521 | 45 | 18.75 | 0 | 919.507 | 967.9021 | 1016.2972 | 2099.507 | 2442.9021 | 2786.2972 | 0.12403 | 260.392 | 302.9817 | 345.5714
Totals |  | 73613.3697 | 83459.2996 | 95305.2296 | 93867.6467 | 117334.5584 | 140801.47 | 167481.0164 | 200793.858 | 236106.6996 | 3325 | 33807.3259 | 2090 | 887.5 | 0 | 38104.3346 | 40109.8259 | 42115.3172 | 205585.351 | 240903.6839 | 278222.0168 |  | 87854.8154 | 102246.5421 | 117056.2558
Note on M2: Christine Murray: assumed new WTW in 15 years will cost circa £10m (split based on current)
Note on T3: Andrew Dunbar: Value reduced by £1,900k as main is 50% shorter
Note on G10: Christine Murray: need to add in allowance for annual base maintenance on existing plant until year 15

## Option 2e
Project Name |  | Inverness Nairn supply resilience | [11 empty] | Combined |  |  |  | Intake & pipeline & other structures |  |  |  | New PS |  |  |  | Existing Coag UF
Option |  | Option 2e - 40Ml/d raw water source initial 20Ml/d PS capacity, WTW and PS capacity increased 2065 | [9 empty] | CAPEX new WTW | Life | % Civils/MEICA Split | Capex £m | Annual |  | % Civils/MEICA Split | Capex £m | Annual Charge |  | % Civils/MEICA Split | Capex £m | Annual Charge |  | % Civils/MEICA Split | Capex £m | Annual Charge
Discount Rate |  | 3.54% | Low £k | Central £k | High £k | [6 empty] | Civils | 60 | N/A | N/A | N/A |  | 70% | 10846.2549 | 0 |  | 61% | 12770.35 | 0 |  | 60% | 30000 | 125 | Existing WTW civil annual charge assumes 25% of build cost over period to extend life
Scheme NPV £k |  |  | 84223.1975 | 98386.1659 | 112549.1343 | [6 empty] | Mechanical | 25 | N/A | N/A | N/A |  | 14% | 2169.251 | 86.77 |  | 24% | 5024.4 | 200.976 |  | 15% | 7500 | 300 | Annual intake and pipeline civis assumed =0
[12 empty] | Electrical | 25 | N/A | N/A | N/A |  | 13% | 2014.3045 | 80.5722 |  | 7% | 1465.45 | 58.618 |  | 15% | 7500 | 300
Initial 5 year investment | [7 empty] | 37574.6848 | 42414.6498 | 47254.6148 |  | ICA | 10 | N/A | N/A | N/A |  | 3% | 464.8395 | 46.4839 |  | 4% | 837.4 | 83.74 |  | 5% | 2500 | 250
60 Year asset enhancement |  | 44786.6848 | 52429.6498 | 60072.6148 | [7 empty] | Land | 10000 | N/A | N/A | N/A |  | 0% | 0 | 0 |  | 4% | 837.4 | 0.08374 |  | 0% | 0 | 0
60 year asset replacement |  |  |  |  | 93154.4067 | 116443.0084 | 139731.61 |  |  |  |  | Membranes | 5 | N/A | N/A | N/A |  | 0% | 0 | 0 |  | 0% | 0 | 0 |  | 5% | 2500 | 500
[12 empty] | Total CAPEX |  | N/A | N/A | N/A |  | 100% | 15494.6498 | 213.8262 |  | 100% | 20935 | 343.4177 |  | 100% | 50000 | 1475
Cost model ranges
Default Variance |  | -10% | 0% | 10% | -20% | 0% | 20% | [8 empty] | -5% | 0% | 5% | [9 empty] | Energy Opex - based on Ceramic values from EES - assumes head broken and pumped through pressure filter
Year |  | Enhancement Cost Low £k | Enhancement Cost Central £k | Enhancement Cost High £k | Asset Replacment Low £k | Asset Replacement Central £k | Asset Replacement High £k | Capital Costs Low £k | Capital Costs Central £k | Capital Costs High £k | Manpower Cost £k | Energy Costs £k | Chemicals Cost £k | Sludge Costs £k | Operational Maintenance Costs £k | Opex Costs Low £k | Opex Costs Central £k | Opex Costs High £k | Total Costs Low £k | Total Costs Central £k | Total Costs High £k | Discount Rate | Discounted Costs Low £k | Discounted Costs Central £k | Discounted Costs High £k | Comments & Assumptions |  | Chemicals - assumes small increase in pH/coagulation doses to meet optimum level with DAF
2019 | 0 | 16393.3424 | 18214.8249 | 20036.3074 | 624 | 780 | 936 | 17017.3424 | 18994.8249 | 20972.3074 | 40 | 40 | 40 | 25 | 0 | 137.75 | 145 | 152.25 | 17155.0924 | 19139.8249 | 21124.5574 | 1 | 17155.0924 | 19139.8249 | 21124.5574 | Assumed based on annual OPEX of £150k |  |  |  | Pro-rated WTW costs |  | With additional items
2020 | 1 | 16393.3424 | 18214.8249 | 20036.3074 | 624 | 780 | 936 | 17017.3424 | 18994.8249 | 20972.3074 | 40 | 40 | 40 | 25 | 0 | 137.75 | 145 | 152.25 | 17155.0924 | 19139.8249 | 21124.5574 | 0.96581 | 16568.5652 | 18485.4403 | 20402.3154 | Assumed based on annual OPEX of £150k |  | 1.3 Ml/d NF Membrane WTW |  | 0.7 Ml/d NF Membrane WTW |  | 0.7 Ml/d NF Membrane WTW
2021 | 2 | 0 |  | 0 | 1180 | 1475 | 1770 | 1180 | 1475 | 1770 | 55 | 275.4349 | 30 | 12.5 | 0 | 354.2881 | 372.9349 | 391.5816 | 1534.2881 | 1847.9349 | 2161.5816 | 0.93279 | 1431.1679 | 1723.7344 | 2016.3008 | £90k/a for NF plant, £12.10k/a for power, reduced sludge |  | % Civils/MEICA Split | Capex £m | % Civils/MEICA Split | Capex £m | % Civils/MEICA Split | Capex £m
2022 | 3 | 0 |  | 0 | 1180 | 1475 | 1770 | 1180 | 1475 | 1770 | 55 | 291.5156 | 30 | 12.5 | 0 | 369.5648 | 389.0156 | 408.4663 | 1549.5648 | 1864.0156 | 2178.4663 | 0.9009 | 1395.9995 | 1679.2875 | 1962.5755 |  |  | 41% | 5002 | 41% | 2693.3846 | 55.55% | 4843.3846
2023 | 4 | 0 |  | 0 | 1180 | 1475 | 1770 | 1180 | 1475 | 1770 | 55 | 302.3083 | 30 | 12.5 | 0 | 379.8178 | 399.8083 | 419.7987 | 1559.8178 | 1874.8083 | 2189.7987 | 0.8701 | 1357.1918 | 1631.2639 | 1905.3359 |  |  | 36% | 4392 | 36% | 2364.9231 | 27.12% | 2364.9231
2024 | 5 | 0 |  | 0 | 1180 | 1475 | 1770 | 1180 | 1475 | 1770 | 55 | 316.0748 | 30 | 12.5 | 0 | 392.8961 | 413.5748 | 434.2535 | 1572.8961 | 1888.5748 | 2204.2535 | 0.84035 | 1321.7801 | 1587.0601 | 1852.3402 |  |  | 10% | 1220 | 10% | 656.9231 | 7.534% | 656.9231
2025 | 6 | 0 |  | 0 | 1180 | 1475 | 1770 | 1180 | 1475 | 1770 | 55 | 326.2326 | 30 | 12.5 | 0 | 402.546 | 423.7326 | 444.9192 | 1582.546 | 1898.7326 | 2214.9192 | 0.81162 | 1284.4209 | 1541.0433 | 1797.6657 |  |  | 7% | 854 | 7% | 459.8462 | 5.274% | 459.8462
2026 | 7 | 0 |  | 0 | 1180 | 1475 | 1770 | 1180 | 1475 | 1770 | 55 | 330.9737 | 30 | 12.5 | 0 | 407.05 | 428.4737 | 449.8974 | 1587.05 | 1903.4737 | 2219.8974 | 0.78387 | 1244.0376 | 1492.0719 | 1740.1063 |  |  | 0% | 0 | 0% | 0 | 0% | 0
2027 | 8 | 0 |  | 0 | 1180 | 1475 | 1770 | 1180 | 1475 | 1770 | 55 | 336.4267 | 30 | 12.5 | 0 | 412.2304 | 433.9267 | 455.6231 | 1592.2304 | 1908.9267 | 2225.6231 | 0.75707 | 1205.4262 | 1445.1868 | 1684.9473 |  |  | 5% | 610 | 5% | 328.4615 | 3.767% | 328.4615
2028 | 9 | 0 |  | 0 | 1180 | 1475 | 1770 | 1180 | 1475 | 1770 | 55 | 344.0781 | 30 | 12.5 | 0 | 419.4992 | 441.5781 | 463.657 | 1599.4992 | 1916.5781 | 2233.657 | 0.73118 | 1169.5279 | 1401.3708 | 1633.2138 |  |  | 99% | 12200 | 99% | 6569.2308 | 99.25% | 8719.2308
2029 | 10 | 0 |  | 0 | 1180 | 1475 | 1770 | 1180 | 1475 | 1770 | 55 | 358.3107 | 30 | 12.5 | 0 | 433.0202 | 455.8107 | 478.6013 | 1613.0202 | 1930.8107 | 2248.6013 | 0.70618 | 1139.0904 | 1363.5093 | 1587.9281
2030 | 11 | 0 |  | 0 | 2221.7916 | 2777.2395 | 3332.6874 | 2221.7916 | 2777.2395 | 3332.6874 | 55 | 368.4039 | 30 | 12.5 | 0 | 442.6087 | 465.9039 | 489.1991 | 2664.4003 | 3243.1434 | 3821.8865 | 0.68204 | 1817.2292 | 2211.9555 | 2606.6818 |  |  | Additional costs
2031 | 12 | 0 |  | 0 | 1180 | 1475 | 1770 | 1180 | 1475 | 1770 | 55 | 378.9201 | 30 | 12.5 | 0 | 452.5991 | 476.4201 | 500.2411 | 1632.5991 | 1951.4201 | 2270.2411 | 0.65872 | 1075.4287 | 1285.443 | 1495.4574 |  |  | New 0.7 Ml clear water tank |  | 700
2032 | 13 | 0 |  | 0 | 1180 | 1475 | 1770 | 1180 | 1475 | 1770 | 55 | 386.0653 | 30 | 12.5 | 0 | 459.387 | 483.5653 | 507.7435 | 1639.387 | 1958.5653 | 2277.7435 | 0.6362 | 1042.9786 | 1246.0399 | 1449.1013 |  |  | Access road to clear water tanks |  | 400
2033 | 14 | 0 |  | 0 | 1180 | 1475 | 1770 | 1180 | 1475 | 1770 | 55 | 395.1819 | 30 | 12.5 | 0 | 468.0478 | 492.6819 | 517.316 | 1648.0478 | 1967.6819 | 2287.316 | 0.61445 | 1012.6411 | 1209.0399 | 1405.4387 |  |  | pipes to and from clear water tank |  | 1050
2034 | 15 | 0 |  | 0 | 1180 | 1475 | 1770 | 1180 | 1475 | 1770 | 55 | 403.0154 | 30 | 12.5 | 0 | 475.4896 | 500.5154 | 525.5411 | 1655.4896 | 1975.5154 | 2295.5411 | 0.59344 | 982.4355 | 1172.3519 | 1362.2684 |  |  |  |  | 2150
2035 | 16 | 0 |  | 0 | 1180 | 1475 | 1770 | 1180 | 1475 | 1770 | 55 | 410.7867 | 30 | 12.5 | 0 | 482.8724 | 508.2867 | 533.701 | 1662.8724 | 1983.2867 | 2303.701 | 0.57315 | 953.0778 | 1136.7237 | 1320.3697
2036 | 17 | 0 |  | 0 | 1180 | 1475 | 1770 | 1180 | 1475 | 1770 | 55 | 426.7945 | 30 | 12.5 | 0 | 498.0797 | 524.2945 | 550.5092 | 1678.0797 | 1999.2945 | 2320.5092 | 0.55356 | 928.9105 | 1106.7207 | 1284.5309
2037 | 18 | 0 |  | 0 | 1180 | 1475 | 1770 | 1180 | 1475 | 1770 | 55 | 442.2846 | 30 | 12.5 | 0 | 512.7953 | 539.7846 | 566.7738 | 1692.7953 | 2014.7846 | 2336.7738 | 0.53463 | 905.0187 | 1077.1637 | 1249.3088
2038 | 19 | 0 |  | 0 | 1180 | 1475 | 1770 | 1180 | 1475 | 1770 | 55 | 454.4953 | 30 | 12.5 | 0 | 524.3955 | 551.9953 | 579.5951 | 1704.3955 | 2026.9953 | 2349.5951 | 0.51635 | 880.0662 | 1046.6409 | 1213.2156
2039 | 20 | 0 |  | 0 | 1180 | 1475 | 1770 | 1180 | 1475 | 1770 | 55 | 468.9101 | 30 | 12.5 | 0 | 538.0896 | 566.4101 | 594.7306 | 1718.0896 | 2041.4101 | 2364.7306 | 0.4987 | 856.8062 | 1018.0452 | 1179.2842
2040 | 21 | 0 |  | 0 | 2221.7916 | 2777.2395 | 3332.6874 | 2221.7916 | 2777.2395 | 3332.6874 | 55 | 483.5643 | 30 | 12.5 | 0 | 552.011 | 581.0643 | 610.1175 | 2773.8026 | 3358.3037 | 3942.8049 | 0.48165 | 1335.993 | 1617.5161 | 1899.0391
2041 | 22 | 0 |  | 0 | 1180 | 1475 | 1770 | 1180 | 1475 | 1770 | 55 | 498.4145 | 30 | 12.5 | 0 | 566.1188 | 595.9145 | 625.7102 | 1746.1188 | 2070.9145 | 2395.7102 | 0.46518 | 812.2585 | 963.3467 | 1114.435
2042 | 23 | 0 |  | 0 | 1180 | 1475 | 1770 | 1180 | 1475 | 1770 | 55 | 507.1181 | 30 | 12.5 | 0 | 574.3872 | 604.6181 | 634.849 | 1754.3872 | 2079.6181 | 2404.849 | 0.44928 | 788.2024 | 934.3205 | 1080.4387
2043 | 24 | 0 |  | 0 | 1180 | 1475 | 1770 | 1180 | 1475 | 1770 | 55 | 515.8217 | 30 | 12.5 | 0 | 582.6556 | 613.3217 | 643.9878 | 1762.6556 | 2088.3217 | 2413.9878 | 0.43391 | 764.8418 | 906.153 | 1047.4643
2044 | 25 | 0 |  | 0 | 1180 | 1475 | 1770 | 1180 | 1475 | 1770 | 55 | 524.5254 | 30 | 12.5 | 0 | 590.9241 | 622.0254 | 653.1266 | 1770.9241 | 2097.0254 | 2423.1266 | 0.41908 | 742.1572 | 878.8195 | 1015.4817
2045 | 26 | 0 |  | 0 | 9718.7244 | 12148.4054 | 14578.0865 | 9718.7244 | 12148.4054 | 14578.0865 | 55 | 533.229 | 30 | 12.5 | 0 | 599.1925 | 630.729 | 662.2654 | 10317.9169 | 12779.1344 | 15240.352 | 0.40475 | 4176.1861 | 5172.3662 | 6168.5462
2046 | 27 | 0 |  | 0 | 1180 | 1475 | 1770 | 1180 | 1475 | 1770 | 55 | 541.9326 | 30 | 12.5 | 0 | 607.461 | 639.4326 | 671.4042 | 1787.461 | 2114.4326 | 2441.4042 | 0.39091 | 698.741 | 826.5583 | 954.3757 | 25 year MEICA replacement
2047 | 28 | 0 |  | 0 | 1180 | 1475 | 1770 | 1180 | 1475 | 1770 | 55 | 550.6362 | 30 | 12.5 | 0 | 615.7294 | 648.1362 | 680.543 | 1795.7294 | 2123.1362 | 2450.543 | 0.37755 | 677.973 | 801.5846 | 925.1962
2048 | 29 | 0 |  | 0 | 1180 | 1475 | 1770 | 1180 | 1475 | 1770 | 55 | 559.3398 | 30 | 12.5 | 0 | 623.9978 | 656.8398 | 689.6818 | 1803.9978 | 2131.8398 | 2459.6818 | 0.36464 | 657.8083 | 777.3523 | 896.8964
2049 | 30 | 0 |  | 0 | 1180 | 1475 | 1770 | 1180 | 1475 | 1770 | 55 | 568.0435 | 30 | 12.5 | 0 | 632.2663 | 665.5435 | 698.8206 | 1812.2663 | 2140.5435 | 2468.8206 | 0.35217 | 638.23 | 753.8401 | 869.4502
2050 | 31 | 0 |  | 0 | 2221.7916 | 2777.2395 | 3332.6874 | 2221.7916 | 2777.2395 | 3332.6874 | 55 | 576.7471 | 30 | 12.5 | 0 | 640.5347 | 674.2471 | 707.9594 | 2862.3263 | 3451.4866 | 4040.6468 | 0.34013 | 973.5677 | 1173.9598 | 1374.3518 | 30 year building maintenance
2051 | 32 | 0 |  | 0 | 1180 | 1475 | 1770 | 1180 | 1475 | 1770 | 55 | 585.4507 | 30 | 12.5 | 0 | 648.8032 | 682.9507 | 717.0982 | 1828.8032 | 2157.9507 | 2487.0982 | 0.3285 | 600.7667 | 708.8925 | 817.0183
2052 | 33 | 0 |  | 0 | 1180 | 1475 | 1770 | 1180 | 1475 | 1770 | 55 | 594.1543 | 30 | 12.5 | 0 | 657.0716 | 691.6543 | 726.237 | 1837.0716 | 2166.6543 | 2496.237 | 0.31727 | 582.85 | 687.4171 | 791.9842
2053 | 34 | 0 |  | 0 | 1180 | 1475 | 1770 | 1180 | 1475 | 1770 | 55 | 602.8579 | 30 | 12.5 | 0 | 665.3401 | 700.3579 | 735.3758 | 1845.3401 | 2175.3579 | 2505.3758 | 0.30642 | 565.4562 | 666.5815 | 767.7069
2054 | 35 | 0 |  | 0 | 1180 | 1475 | 1770 | 1180 | 1475 | 1770 | 55 | 611.5616 | 30 | 12.5 | 0 | 673.6085 | 709.0616 | 744.5146 | 1853.6085 | 2184.0616 | 2514.5146 | 0.29595 | 548.5704 | 646.3671 | 744.1638
2055 | 36 | 0 |  | 0 | 1180 | 1475 | 1770 | 1180 | 1475 | 1770 | 55 | 620.2652 | 30 | 12.5 | 0 | 681.8769 | 717.7652 | 753.6535 | 1861.8769 | 2192.7652 | 2523.6535 | 0.28583 | 532.1783 | 626.7558 | 721.3332
2056 | 37 | 0 |  | 0 | 1180 | 1475 | 1770 | 1180 | 1475 | 1770 | 55 | 628.9688 | 30 | 12.5 | 0 | 690.1454 | 726.4688 | 762.7923 | 1870.1454 | 2201.4688 | 2532.7923 | 0.27606 | 516.2659 | 607.7299 | 699.1939
2057 | 38 | 0 |  | 0 | 1180 | 1475 | 1770 | 1180 | 1475 | 1770 | 55 | 637.6724 | 30 | 12.5 | 0 | 698.4138 | 735.1724 | 771.9311 | 1878.4138 | 2210.1724 | 2541.9311 | 0.26662 | 500.8194 | 589.2723 | 677.7252
2058 | 39 | 0 |  | 0 | 1180 | 1475 | 1770 | 1180 | 1475 | 1770 | 55 | 646.3761 | 30 | 12.5 | 0 | 706.6823 | 743.8761 | 781.0699 | 1886.6823 | 2218.8761 | 2551.0699 | 0.2575 | 485.8257 | 571.3665 | 656.9073
2059 | 40 | 0 |  | 0 | 1180 | 1475 | 1770 | 1180 | 1475 | 1770 | 55 | 655.0797 | 30 | 12.5 | 0 | 714.9507 | 752.5797 | 790.2087 | 1894.9507 | 2227.5797 | 2560.2087 | 0.2487 | 471.2718 | 553.9962 | 636.7207
2060 | 41 | 0 |  | 0 | 2221.7916 | 2777.2395 | 3332.6874 | 2221.7916 | 2777.2395 | 3332.6874 | 55 | 663.7833 | 30 | 12.5 | 0 | 723.2191 | 761.2833 | 799.3475 | 2945.0107 | 3538.5228 | 4132.0349 | 0.2402 | 707.3792 | 849.9383 | 992.4974
2061 | 42 | 0 |  | 0 | 1180 | 1475 | 1770 | 1180 | 1475 | 1770 | 55 | 672.4869 | 30 | 12.5 | 0 | 731.4876 | 769.9869 | 808.4863 | 1911.4876 | 2244.9869 | 2578.4863 | 0.23198 | 443.4337 | 520.8001 | 598.1665
2062 | 43 | 0 |  | 0 | 1180 | 1475 | 1770 | 1180 | 1475 | 1770 | 55 | 681.1905 | 30 | 12.5 | 0 | 739.756 | 778.6905 | 817.6251 | 1919.756 | 2253.6905 | 2587.6251 | 0.22405 | 430.1254 | 504.9442 | 579.7629
2063 | 44 | 0 |  | 0 | 1180 | 1475 | 1770 | 1180 | 1475 | 1770 | 55 | 689.8942 | 30 | 12.5 | 0 | 748.0245 | 787.3942 | 826.7639 | 1928.0245 | 2262.3942 | 2596.7639 | 0.21639 | 417.2088 | 489.5637 | 561.9186
2064 | 45 | 12000 | 16000 | 20000 | 1180 | 1475 | 1770 | 13180 | 17475 | 21770 | 55 | 698.5978 | 45 | 12.5 | 0 | 770.5429 | 811.0978 | 851.6527 | 13950.5429 | 18286.0978 | 22621.6527 | 0.20899 | 2915.5727 | 3821.6755 | 4727.7783 | extension to WTW to support growth/resilience
2065 | 46 | 0 |  | 0 | 1180 | 1475 | 1770 | 1180 | 1475 | 1770 | 55 | 727.3014 | 45 | 18.75 | 0 | 803.7488 | 846.0514 | 888.354 | 1983.7488 | 2321.0514 | 2658.354 | 0.20185 | 400.4159 | 468.4998 | 536.5836
2066 | 47 | 0 |  | 0 | 1180 | 1475 | 1770 | 1180 | 1475 | 1770 | 55 | 736.005 | 45 | 18.75 | 0 | 812.0173 | 854.755 | 897.4928 | 1992.0173 | 2329.755 | 2667.4928 | 0.19495 | 388.3377 | 454.1786 | 520.0196
2067 | 48 | 0 |  | 0 | 1180 | 1475 | 1770 | 1180 | 1475 | 1770 | 55 | 744.7087 | 45 | 18.75 | 0 | 820.2857 | 863.4587 | 906.6316 | 2000.2857 | 2338.4587 | 2676.6316 | 0.18828 | 376.6174 | 440.2892 | 503.961
2068 | 49 | 0 |  | 0 | 1180 | 1475 | 1770 | 1180 | 1475 | 1770 | 55 | 753.4123 | 45 | 18.75 | 0 | 828.5542 | 872.1623 | 915.7704 | 2008.5542 | 2347.1623 | 2685.7704 | 0.18184 | 365.2445 | 426.8185 | 488.3925
2069 | 50 | 0 |  | 0 | 1180 | 1475 | 1770 | 1180 | 1475 | 1770 | 55 | 762.1159 | 45 | 18.75 | 0 | 836.8226 | 880.8659 | 924.9092 | 2016.8226 | 2355.8659 | 2694.9092 | 0.17563 | 354.2091 | 413.7543 | 473.2996 | MEICA Replacement & Building& Civils repairs
2070 | 51 | 0 |  | 0 | 10760.516 | 13450.6449 | 16140.7739 | 10760.516 | 13450.6449 | 16140.7739 | 55 | 770.8195 | 45 | 18.75 | 0 | 845.091 | 889.5695 | 934.048 | 11605.607 | 14340.2145 | 17074.8219 | 0.16962 | 1968.5736 | 2432.425 | 2896.2763
2071 | 52 | 0 |  | 0 | 1180 | 1475 | 1770 | 1180 | 1475 | 1770 | 55 | 779.5231 | 45 | 18.75 | 0 | 853.3595 | 898.2731 | 943.1868 | 2033.3595 | 2373.2731 | 2713.1868 | 0.16382 | 333.1116 | 388.7974 | 444.4832
2072 | 53 | 0 |  | 0 | 1180 | 1475 | 1770 | 1180 | 1475 | 1770 | 55 | 788.2268 | 45 | 18.75 | 0 | 861.6279 | 906.9768 | 952.3256 | 2041.6279 | 2381.9768 | 2722.3256 | 0.15822 | 323.0309 | 376.8817 | 430.7324
2073 | 54 | 0 |  | 0 | 1180 | 1475 | 1770 | 1180 | 1475 | 1770 | 55 | 796.9304 | 45 | 18.75 | 0 | 869.8964 | 915.6804 | 961.4644 | 2049.8964 | 2390.6804 | 2731.4644 | 0.15281 | 313.2501 | 365.3262 | 417.4023
2074 | 55 | 0 |  | 0 | 1180 | 1475 | 1770 | 1180 | 1475 | 1770 | 55 | 805.634 | 45 | 18.75 | 0 | 878.1648 | 924.384 | 970.6032 | 2058.1648 | 2399.384 | 2740.6032 | 0.14759 | 303.7605 | 354.1204 | 404.4803
2075 | 56 | 0 |  | 0 | 1180 | 1475 | 1770 | 1180 | 1475 | 1770 | 55 | 814.3376 | 45 | 18.75 | 0 | 886.4332 | 933.0876 | 979.742 | 2066.4332 | 2408.0876 | 2749.742 | 0.14254 | 294.5536 | 343.2537 | 391.9539
2076 | 57 | 0 |  | 0 | 1180 | 1475 | 1770 | 1180 | 1475 | 1770 | 55 | 823.0412 | 45 | 18.75 | 0 | 894.7017 | 941.7912 | 988.8808 | 2074.7017 | 2416.7912 | 2758.8808 | 0.13767 | 285.6212 | 332.7162 | 379.8112
2077 | 58 | 0 |  | 0 | 1180 | 1475 | 1770 | 1180 | 1475 | 1770 | 55 | 831.7449 | 45 | 18.75 | 0 | 902.9701 | 950.4949 | 998.0196 | 2082.9701 | 2425.4949 | 2768.0196 | 0.13296 | 276.9553 | 322.498 | 368.0407
2078 | 59 | 0 |  | 0 | 1180 | 1475 | 1770 | 1180 | 1475 | 1770 | 55 | 840.4485 | 45 | 18.75 | 0 | 911.2386 | 959.1985 | 1007.1584 | 2091.2386 | 2434.1985 | 2777.1584 | 0.12842 | 268.5481 | 312.5896 | 356.6311 | 50 year MEICA replacement & buuilding maintenance
2079 | 60 | 0 |  | 0 | 1180 | 1475 | 1770 | 1180 | 1475 | 1770 | 55 | 849.1521 | 45 | 18.75 | 0 | 919.507 | 967.9021 | 1016.2972 | 2099.507 | 2442.9021 | 2786.2972 | 0.12403 | 260.392 | 302.9817 | 345.5714
Totals |  | 44786.6848 | 52429.6498 | 60072.6148 | 93154.4067 | 116443.0084 | 139731.61 | 137941.0915 | 168872.6582 | 199804.2248 | 3325 | 33767.3259 | 2090 | 881.25 | 0 | 38060.3971 | 40063.5759 | 42066.7547 | 176001.4886 | 208936.2341 | 241870.9795 |  | 84223.1975 | 98386.1659 | 112549.1343
Note on M2: Christine Murray: assumed new WTW in 15 years will cost circa £10m (split based on current)
Note on T3: Andrew Dunbar: Value reduced by £1,900k as main is 50% shorter
Note on G10: Christine Murray: need to add in allowance for annual base maintenance on existing plant until year 15

## Option 2e (defer 10 years)
Project Name |  | Inverness Nairn supply resilience | [11 empty] | Combined |  |  |  | Intake & pipeline & other structures |  |  |  | New PS |  |  |  | Existing Coag UF
Option |  | Option 2f - defer by 10 years 40Ml/d raw water source initial 20Ml/d PS capacity, WTW and PS capacity increased 2065 | [9 empty] | CAPEX new WTW | Life | % Civils/MEICA Split | Capex £m | Annual |  | % Civils/MEICA Split | Capex £m | Annual Charge |  | % Civils/MEICA Split | Capex £m | Annual Charge |  | % Civils/MEICA Split | Capex £m | Annual Charge
Discount Rate |  | 3.54% | Low £k | Central £k | High £k | [6 empty] | Civils | 60 | N/A | N/A | N/A |  | 70% | 10846.2549 | 0 |  | 61% | 12770.35 | 0 |  | 60% | 30000 | 125 | Existing WTW civil annual charge assumes 25% of build cost over period to extend life
Scheme NPV £k |  |  | 70364.0626 | 82794.4745 | 95224.8864 | [6 empty] | Mechanical | 25 | N/A | N/A | N/A |  | 14% | 2169.251 | 86.77 |  | 24% | 5024.4 | 200.976 |  | 15% | 7500 | 300 | Annual intake and pipeline civis assumed =0
[12 empty] | Electrical | 25 | N/A | N/A | N/A |  | 13% | 2014.3045 | 80.5722 |  | 7% | 1465.45 | 58.618 |  | 15% | 7500 | 300
Initial 5 year investment | [7 empty] | 4799.25 | 5997.5 | 7195.75 |  | ICA | 10 | N/A | N/A | N/A |  | 3% | 464.8395 | 46.4839 |  | 4% | 837.4 | 83.74 |  | 5% | 2500 | 250
60 Year asset enhancement |  | 44851.9348 | 52502.1498 | 60152.3648 | [7 empty] | Land | 10000 | N/A | N/A | N/A |  | 0% | 0 | 0 |  | 4% | 837.4 | 0.08374 |  | 0% | 0 | 0
60 year asset replacement |  |  |  |  | 91070.8235 | 113838.5294 | 136606.2353 |  |  |  |  | Membranes | 5 | N/A | N/A | N/A |  | 0% | 0 | 0 |  | 0% | 0 | 0 |  | 5% | 2500 | 500
[12 empty] | Total CAPEX |  | N/A | N/A | N/A |  | 100% | 15494.6498 | 213.8262 |  | 100% | 20935 | 343.4177 |  | 100% | 50000 | 1475
Cost model ranges
Default Variance |  | -10% | 0% | 10% | -20% | 0% | 20% | [8 empty] | -5% | 0% | 5% | [9 empty] | Energy Opex - based on Ceramic values from EES - assumes head broken and pumped through pressure filter
Year |  | Enhancement Cost Low £k | Enhancement Cost Central £k | Enhancement Cost High £k | Asset Replacment Low £k | Asset Replacement Central £k | Asset Replacement High £k | Capital Costs Low £k | Capital Costs Central £k | Capital Costs High £k | Manpower Cost £k | Energy Costs £k | Chemicals Cost £k | Sludge Costs £k | Operational Maintenance Costs £k | Opex Costs Low £k | Opex Costs Central £k | Opex Costs High £k | Total Costs Low £k | Total Costs Central £k | Total Costs High £k | Discount Rate | Discounted Costs Low £k | Discounted Costs Central £k | Discounted Costs High £k | Comments & Assumptions |  | Chemicals - assumes small increase in pH/coagulation doses to meet optimum level with DAF
2019 | 0 | 0 |  | 0 | 624 | 780 | 936 | 624 | 780 | 936 | 40 | 40 | 40 | 25 | 0 | 137.75 | 145 | 152.25 | 761.75 | 925 | 1088.25 | 1 | 761.75 | 925 | 1088.25 | Assumed based on annual OPEX of £150k |  |  |  | Pro-rated WTW costs |  | With additional items
2020 | 1 | 0 | 0 | 0 | 624 | 780 | 936 | 624 | 780 | 936 | 40 | 40 | 40 | 25 | 0 | 137.75 | 145 | 152.25 | 761.75 | 925 | 1088.25 | 0.96581 | 735.706 | 893.3745 | 1051.0431 | Assumed based on annual OPEX of £150k |  | 1.3 Ml/d NF Membrane WTW |  | 0.7 Ml/d NF Membrane WTW |  | 0.7 Ml/d NF Membrane WTW
2021 | 2 | 0 |  | 0 | 1180 | 1475 | 1770 | 1180 | 1475 | 1770 | 55 | 40 | 30 | 12.5 | 0 | 130.625 | 137.5 | 144.375 | 1310.625 | 1612.5 | 1914.375 | 0.93279 | 1222.5373 | 1504.1232 | 1785.709 | £90k/a for NF plant, £12.10k/a for power, reduced sludge |  | % Civils/MEICA Split | Capex £m | % Civils/MEICA Split | Capex £m | % Civils/MEICA Split | Capex £m
2022 | 3 | 0 |  | 0 | 1180 | 1475 | 1770 | 1180 | 1475 | 1770 | 55 | 40 | 30 | 12.5 | 0 | 130.625 | 137.5 | 144.375 | 1310.625 | 1612.5 | 1914.375 | 0.9009 | 1180.7392 | 1452.6977 | 1724.6562 |  |  | 41% | 5002 | 41% | 2693.3846 | 55.55% | 4843.3846
2023 | 4 | 11.25 | 12.5 | 13.75 | 1180 | 1475 | 1770 | 1191.25 | 1487.5 | 1783.75 | 55 | 40 | 30 | 12.5 | 0 | 130.625 | 137.5 | 144.375 | 1321.875 | 1625 | 1928.125 | 0.8701 | 1150.1586 | 1413.9066 | 1677.6546 |  |  | 36% | 4392 | 36% | 2364.9231 | 27.12% | 2364.9231
2024 | 5 | 0 |  | 0 | 1180 | 1475 | 1770 | 1180 | 1475 | 1770 | 55 | 40 | 30 | 12.5 | 0 | 130.625 | 137.5 | 144.375 | 1310.625 | 1612.5 | 1914.375 | 0.84035 | 1101.3812 | 1355.0612 | 1608.7413 |  |  | 10% | 1220 | 10% | 656.9231 | 7.534% | 656.9231
2025 | 6 | 0 |  | 0 | 1180 | 1475 | 1770 | 1180 | 1475 | 1770 | 55 | 40 | 30 | 12.5 | 0 | 130.625 | 137.5 | 144.375 | 1310.625 | 1612.5 | 1914.375 | 0.81162 | 1063.7253 | 1308.7321 | 1553.7389 |  |  | 7% | 854 | 7% | 459.8462 | 5.274% | 459.8462
2026 | 7 | 18 | 20 | 22 | 1180 | 1475 | 1770 | 1198 | 1495 | 1792 | 55 | 40 | 30 | 12.5 | 0 | 130.625 | 137.5 | 144.375 | 1328.625 | 1632.5 | 1936.375 | 0.78387 | 1041.4665 | 1279.6643 | 1517.8622 |  |  | 0% | 0 | 0% | 0 | 0% | 0
2027 | 8 | 18 | 20 | 22 | 1180 | 1475 | 1770 | 1198 | 1495 | 1792 | 55 | 40 | 30 | 12.5 | 0 | 130.625 | 137.5 | 144.375 | 1328.625 | 1632.5 | 1936.375 | 0.75707 | 1005.8591 | 1235.913 | 1465.967 |  |  | 5% | 610 | 5% | 328.4615 | 3.767% | 328.4615
2028 | 9 | 18 | 20 | 22 | 1180 | 1475 | 1770 | 1198 | 1495 | 1792 | 55 | 40 | 30 | 12.5 | 0 | 130.625 | 137.5 | 144.375 | 1328.625 | 1632.5 | 1936.375 | 0.73118 | 971.4691 | 1193.6575 | 1415.846 |  |  | 99% | 12200 | 99% | 6569.2308 | 99.25% | 8719.2308
2029 | 10 | 16393.3424 | 18214.8249 | 20036.3074 | 1180 | 1475 | 1770 | 17573.3424 | 19689.8249 | 21806.3074 | 55 | 40 | 30 | 12.5 | 0 | 130.625 | 137.5 | 144.375 | 17703.9674 | 19827.3249 | 21950.6824 | 0.70618 | 12502.2735 | 14001.7564 | 15501.2393
2030 | 11 | 16393.3424 | 18214.8249 | 20036.3074 | 1180 | 1475 | 1770 | 17573.3424 | 19689.8249 | 21806.3074 | 55 | 40 | 30 | 12.5 | 0 | 130.625 | 137.5 | 144.375 | 17703.9674 | 19827.3249 | 21950.6824 | 0.68204 | 12074.8247 | 13523.0407 | 14971.2568 |  |  | Additional costs
2031 | 12 | 0 |  | 0 | 1180 | 1475 | 1770 | 1180 | 1475 | 1770 | 55 | 378.9201 | 30 | 12.5 | 0 | 452.5991 | 476.4201 | 500.2411 | 1632.5991 | 1951.4201 | 2270.2411 | 0.65872 | 1075.4287 | 1285.443 | 1495.4574 |  |  | New 0.7 Ml clear water tank |  | 700
2032 | 13 | 0 |  | 0 | 1180 | 1475 | 1770 | 1180 | 1475 | 1770 | 55 | 386.0653 | 30 | 12.5 | 0 | 459.387 | 483.5653 | 507.7435 | 1639.387 | 1958.5653 | 2277.7435 | 0.6362 | 1042.9786 | 1246.0399 | 1449.1013 |  |  | Access road to clear water tanks |  | 400
2033 | 14 | 0 |  | 0 | 1180 | 1475 | 1770 | 1180 | 1475 | 1770 | 55 | 395.1819 | 30 | 12.5 | 0 | 468.0478 | 492.6819 | 517.316 | 1648.0478 | 1967.6819 | 2287.316 | 0.61445 | 1012.6411 | 1209.0399 | 1405.4387 |  |  | pipes to and from clear water tank |  | 1050
2034 | 15 | 0 |  | 0 | 1180 | 1475 | 1770 | 1180 | 1475 | 1770 | 55 | 403.0154 | 30 | 12.5 | 0 | 475.4896 | 500.5154 | 525.5411 | 1655.4896 | 1975.5154 | 2295.5411 | 0.59344 | 982.4355 | 1172.3519 | 1362.2684 |  |  |  |  | 2150
2035 | 16 | 0 |  | 0 | 1180 | 1475 | 1770 | 1180 | 1475 | 1770 | 55 | 410.7867 | 30 | 12.5 | 0 | 482.8724 | 508.2867 | 533.701 | 1662.8724 | 1983.2867 | 2303.701 | 0.57315 | 953.0778 | 1136.7237 | 1320.3697
2036 | 17 | 0 |  | 0 | 1180 | 1475 | 1770 | 1180 | 1475 | 1770 | 55 | 426.7945 | 30 | 12.5 | 0 | 498.0797 | 524.2945 | 550.5092 | 1678.0797 | 1999.2945 | 2320.5092 | 0.55356 | 928.9105 | 1106.7207 | 1284.5309
2037 | 18 | 0 |  | 0 | 1180 | 1475 | 1770 | 1180 | 1475 | 1770 | 55 | 442.2846 | 30 | 12.5 | 0 | 512.7953 | 539.7846 | 566.7738 | 1692.7953 | 2014.7846 | 2336.7738 | 0.53463 | 905.0187 | 1077.1637 | 1249.3088
2038 | 19 | 0 |  | 0 | 1180 | 1475 | 1770 | 1180 | 1475 | 1770 | 55 | 454.4953 | 30 | 12.5 | 0 | 524.3955 | 551.9953 | 579.5951 | 1704.3955 | 2026.9953 | 2349.5951 | 0.51635 | 880.0662 | 1046.6409 | 1213.2156
2039 | 20 | 0 |  | 0 | 1180 | 1475 | 1770 | 1180 | 1475 | 1770 | 55 | 468.9101 | 30 | 12.5 | 0 | 538.0896 | 566.4101 | 594.7306 | 1718.0896 | 2041.4101 | 2364.7306 | 0.4987 | 856.8062 | 1018.0452 | 1179.2842
2040 | 21 | 0 |  | 0 | 2221.7916 | 2777.2395 | 3332.6874 | 2221.7916 | 2777.2395 | 3332.6874 | 55 | 483.5643 | 30 | 12.5 | 0 | 552.011 | 581.0643 | 610.1175 | 2773.8026 | 3358.3037 | 3942.8049 | 0.48165 | 1335.993 | 1617.5161 | 1899.0391
2041 | 22 | 0 |  | 0 | 1180 | 1475 | 1770 | 1180 | 1475 | 1770 | 55 | 498.4145 | 30 | 12.5 | 0 | 566.1188 | 595.9145 | 625.7102 | 1746.1188 | 2070.9145 | 2395.7102 | 0.46518 | 812.2585 | 963.3467 | 1114.435
2042 | 23 | 0 |  | 0 | 1180 | 1475 | 1770 | 1180 | 1475 | 1770 | 55 | 507.1181 | 30 | 12.5 | 0 | 574.3872 | 604.6181 | 634.849 | 1754.3872 | 2079.6181 | 2404.849 | 0.44928 | 788.2024 | 934.3205 | 1080.4387
2043 | 24 | 0 |  | 0 | 1180 | 1475 | 1770 | 1180 | 1475 | 1770 | 55 | 515.8217 | 30 | 12.5 | 0 | 582.6556 | 613.3217 | 643.9878 | 1762.6556 | 2088.3217 | 2413.9878 | 0.43391 | 764.8418 | 906.153 | 1047.4643
2044 | 25 | 0 |  | 0 | 1180 | 1475 | 1770 | 1180 | 1475 | 1770 | 55 | 524.5254 | 30 | 12.5 | 0 | 590.9241 | 622.0254 | 653.1266 | 1770.9241 | 2097.0254 | 2423.1266 | 0.41908 | 742.1572 | 878.8195 | 1015.4817
2045 | 26 | 0 |  | 0 | 1180 | 1475 | 1770 | 1180 | 1475 | 1770 | 55 | 533.229 | 30 | 12.5 | 0 | 599.1925 | 630.729 | 662.2654 | 1779.1925 | 2105.729 | 2432.2654 | 0.40475 | 720.1298 | 852.2957 | 984.4616
2046 | 27 | 0 |  | 0 | 1180 | 1475 | 1770 | 1180 | 1475 | 1770 | 55 | 541.9326 | 30 | 12.5 | 0 | 607.461 | 639.4326 | 671.4042 | 1787.461 | 2114.4326 | 2441.4042 | 0.39091 | 698.741 | 826.5583 | 954.3757 | 25 year MEICA replacement
2047 | 28 | 0 |  | 0 | 1180 | 1475 | 1770 | 1180 | 1475 | 1770 | 55 | 550.6362 | 30 | 12.5 | 0 | 615.7294 | 648.1362 | 680.543 | 1795.7294 | 2123.1362 | 2450.543 | 0.37755 | 677.973 | 801.5846 | 925.1962
2048 | 29 | 0 |  | 0 | 1180 | 1475 | 1770 | 1180 | 1475 | 1770 | 55 | 559.3398 | 30 | 12.5 | 0 | 623.9978 | 656.8398 | 689.6818 | 1803.9978 | 2131.8398 | 2459.6818 | 0.36464 | 657.8083 | 777.3523 | 896.8964
2049 | 30 | 0 |  | 0 | 1180 | 1475 | 1770 | 1180 | 1475 | 1770 | 55 | 568.0435 | 30 | 12.5 | 0 | 632.2663 | 665.5435 | 698.8206 | 1812.2663 | 2140.5435 | 2468.8206 | 0.35217 | 638.23 | 753.8401 | 869.4502
2050 | 31 | 0 |  | 0 | 2221.7916 | 2777.2395 | 3332.6874 | 2221.7916 | 2777.2395 | 3332.6874 | 55 | 576.7471 | 30 | 12.5 | 0 | 640.5347 | 674.2471 | 707.9594 | 2862.3263 | 3451.4866 | 4040.6468 | 0.34013 | 973.5677 | 1173.9598 | 1374.3518 | 30 year building maintenance
2051 | 32 | 0 |  | 0 | 1180 | 1475 | 1770 | 1180 | 1475 | 1770 | 55 | 585.4507 | 30 | 12.5 | 0 | 648.8032 | 682.9507 | 717.0982 | 1828.8032 | 2157.9507 | 2487.0982 | 0.3285 | 600.7667 | 708.8925 | 817.0183
2052 | 33 | 0 |  | 0 | 1180 | 1475 | 1770 | 1180 | 1475 | 1770 | 55 | 594.1543 | 30 | 12.5 | 0 | 657.0716 | 691.6543 | 726.237 | 1837.0716 | 2166.6543 | 2496.237 | 0.31727 | 582.85 | 687.4171 | 791.9842
2053 | 34 | 0 |  | 0 | 1180 | 1475 | 1770 | 1180 | 1475 | 1770 | 55 | 602.8579 | 30 | 12.5 | 0 | 665.3401 | 700.3579 | 735.3758 | 1845.3401 | 2175.3579 | 2505.3758 | 0.30642 | 565.4562 | 666.5815 | 767.7069
2054 | 35 | 0 |  | 0 | 1180 | 1475 | 1770 | 1180 | 1475 | 1770 | 55 | 611.5616 | 30 | 12.5 | 0 | 673.6085 | 709.0616 | 744.5146 | 1853.6085 | 2184.0616 | 2514.5146 | 0.29595 | 548.5704 | 646.3671 | 744.1638
2055 | 36 | 0 |  | 0 | 9718.7244 | 12148.4054 | 14578.0865 | 9718.7244 | 12148.4054 | 14578.0865 | 55 | 620.2652 | 30 | 12.5 | 0 | 681.8769 | 717.7652 | 753.6535 | 10400.6013 | 12866.1706 | 15331.74 | 0.28583 | 2972.793 | 3677.5241 | 4382.2552
2056 | 37 | 0 |  | 0 | 1180 | 1475 | 1770 | 1180 | 1475 | 1770 | 55 | 628.9688 | 30 | 12.5 | 0 | 690.1454 | 726.4688 | 762.7923 | 1870.1454 | 2201.4688 | 2532.7923 | 0.27606 | 516.2659 | 607.7299 | 699.1939
2057 | 38 | 0 |  | 0 | 1180 | 1475 | 1770 | 1180 | 1475 | 1770 | 55 | 637.6724 | 30 | 12.5 | 0 | 698.4138 | 735.1724 | 771.9311 | 1878.4138 | 2210.1724 | 2541.9311 | 0.26662 | 500.8194 | 589.2723 | 677.7252
2058 | 39 | 0 |  | 0 | 1180 | 1475 | 1770 | 1180 | 1475 | 1770 | 55 | 646.3761 | 30 | 12.5 | 0 | 706.6823 | 743.8761 | 781.0699 | 1886.6823 | 2218.8761 | 2551.0699 | 0.2575 | 485.8257 | 571.3665 | 656.9073
2059 | 40 | 0 |  | 0 | 1180 | 1475 | 1770 | 1180 | 1475 | 1770 | 55 | 655.0797 | 30 | 12.5 | 0 | 714.9507 | 752.5797 | 790.2087 | 1894.9507 | 2227.5797 | 2560.2087 | 0.2487 | 471.2718 | 553.9962 | 636.7207
2060 | 41 | 0 |  | 0 | 2221.7916 | 2777.2395 | 3332.6874 | 2221.7916 | 2777.2395 | 3332.6874 | 55 | 663.7833 | 30 | 12.5 | 0 | 723.2191 | 761.2833 | 799.3475 | 2945.0107 | 3538.5228 | 4132.0349 | 0.2402 | 707.3792 | 849.9383 | 992.4974
2061 | 42 | 0 |  | 0 | 1180 | 1475 | 1770 | 1180 | 1475 | 1770 | 55 | 672.4869 | 30 | 12.5 | 0 | 731.4876 | 769.9869 | 808.4863 | 1911.4876 | 2244.9869 | 2578.4863 | 0.23198 | 443.4337 | 520.8001 | 598.1665
2062 | 43 | 0 |  | 0 | 1180 | 1475 | 1770 | 1180 | 1475 | 1770 | 55 | 681.1905 | 30 | 12.5 | 0 | 739.756 | 778.6905 | 817.6251 | 1919.756 | 2253.6905 | 2587.6251 | 0.22405 | 430.1254 | 504.9442 | 579.7629
2063 | 44 | 0 |  | 0 | 1180 | 1475 | 1770 | 1180 | 1475 | 1770 | 55 | 689.8942 | 30 | 12.5 | 0 | 748.0245 | 787.3942 | 826.7639 | 1928.0245 | 2262.3942 | 2596.7639 | 0.21639 | 417.2088 | 489.5637 | 561.9186
2064 | 45 | 12000 | 16000 | 20000 | 1180 | 1475 | 1770 | 13180 | 17475 | 21770 | 55 | 698.5978 | 45 | 12.5 | 0 | 770.5429 | 811.0978 | 851.6527 | 13950.5429 | 18286.0978 | 22621.6527 | 0.20899 | 2915.5727 | 3821.6755 | 4727.7783 | extension to WTW to support growth/resilience
2065 | 46 | 0 |  | 0 | 1180 | 1475 | 1770 | 1180 | 1475 | 1770 | 55 | 727.3014 | 45 | 18.75 | 0 | 803.7488 | 846.0514 | 888.354 | 1983.7488 | 2321.0514 | 2658.354 | 0.20185 | 400.4159 | 468.4998 | 536.5836
2066 | 47 | 0 |  | 0 | 1180 | 1475 | 1770 | 1180 | 1475 | 1770 | 55 | 736.005 | 45 | 18.75 | 0 | 812.0173 | 854.755 | 897.4928 | 1992.0173 | 2329.755 | 2667.4928 | 0.19495 | 388.3377 | 454.1786 | 520.0196
2067 | 48 | 0 |  | 0 | 1180 | 1475 | 1770 | 1180 | 1475 | 1770 | 55 | 744.7087 | 45 | 18.75 | 0 | 820.2857 | 863.4587 | 906.6316 | 2000.2857 | 2338.4587 | 2676.6316 | 0.18828 | 376.6174 | 440.2892 | 503.961
2068 | 49 | 0 |  | 0 | 1180 | 1475 | 1770 | 1180 | 1475 | 1770 | 55 | 753.4123 | 45 | 18.75 | 0 | 828.5542 | 872.1623 | 915.7704 | 2008.5542 | 2347.1623 | 2685.7704 | 0.18184 | 365.2445 | 426.8185 | 488.3925
2069 | 50 | 0 |  | 0 | 1180 | 1475 | 1770 | 1180 | 1475 | 1770 | 55 | 762.1159 | 45 | 18.75 | 0 | 836.8226 | 880.8659 | 924.9092 | 2016.8226 | 2355.8659 | 2694.9092 | 0.17563 | 354.2091 | 413.7543 | 473.2996 | MEICA Replacement & Building& Civils repairs
2070 | 51 | 0 |  | 0 | 1180 | 1475 | 1770 | 1180 | 1475 | 1770 | 55 | 770.8195 | 45 | 18.75 | 0 | 845.091 | 889.5695 | 934.048 | 2025.091 | 2364.5695 | 2704.048 | 0.16962 | 343.5013 | 401.0845 | 458.6677
2071 | 52 | 0 |  | 0 | 1180 | 1475 | 1770 | 1180 | 1475 | 1770 | 55 | 779.5231 | 45 | 18.75 | 0 | 853.3595 | 898.2731 | 943.1868 | 2033.3595 | 2373.2731 | 2713.1868 | 0.16382 | 333.1116 | 388.7974 | 444.4832
2072 | 53 | 0 |  | 0 | 1180 | 1475 | 1770 | 1180 | 1475 | 1770 | 55 | 788.2268 | 45 | 18.75 | 0 | 861.6279 | 906.9768 | 952.3256 | 2041.6279 | 2381.9768 | 2722.3256 | 0.15822 | 323.0309 | 376.8817 | 430.7324
2073 | 54 | 0 |  | 0 | 1180 | 1475 | 1770 | 1180 | 1475 | 1770 | 55 | 796.9304 | 45 | 18.75 | 0 | 869.8964 | 915.6804 | 961.4644 | 2049.8964 | 2390.6804 | 2731.4644 | 0.15281 | 313.2501 | 365.3262 | 417.4023
2074 | 55 | 0 |  | 0 | 1180 | 1475 | 1770 | 1180 | 1475 | 1770 | 55 | 805.634 | 45 | 18.75 | 0 | 878.1648 | 924.384 | 970.6032 | 2058.1648 | 2399.384 | 2740.6032 | 0.14759 | 303.7605 | 354.1204 | 404.4803
2075 | 56 | 0 |  | 0 | 1180 | 1475 | 1770 | 1180 | 1475 | 1770 | 55 | 814.3376 | 45 | 18.75 | 0 | 886.4332 | 933.0876 | 979.742 | 2066.4332 | 2408.0876 | 2749.742 | 0.14254 | 294.5536 | 343.2537 | 391.9539
2076 | 57 | 0 |  | 0 | 1180 | 1475 | 1770 | 1180 | 1475 | 1770 | 55 | 823.0412 | 45 | 18.75 | 0 | 894.7017 | 941.7912 | 988.8808 | 2074.7017 | 2416.7912 | 2758.8808 | 0.13767 | 285.6212 | 332.7162 | 379.8112
2077 | 58 | 0 |  | 0 | 1180 | 1475 | 1770 | 1180 | 1475 | 1770 | 55 | 831.7449 | 45 | 18.75 | 0 | 902.9701 | 950.4949 | 998.0196 | 2082.9701 | 2425.4949 | 2768.0196 | 0.13296 | 276.9553 | 322.498 | 368.0407
2078 | 59 | 0 |  | 0 | 1180 | 1475 | 1770 | 1180 | 1475 | 1770 | 55 | 840.4485 | 45 | 18.75 | 0 | 911.2386 | 959.1985 | 1007.1584 | 2091.2386 | 2434.1985 | 2777.1584 | 0.12842 | 268.5481 | 312.5896 | 356.6311 | 50 year MEICA replacement & buuilding maintenance
2079 | 60 | 0 |  | 0 | 9718.7244 | 12148.4054 | 14578.0865 | 9718.7244 | 12148.4054 | 14578.0865 | 55 | 849.1521 | 45 | 18.75 | 0 | 919.507 | 967.9021 | 1016.2972 | 10638.2314 | 13116.3076 | 15594.3838 | 0.12403 | 1319.4101 | 1626.7543 | 1934.0985
Totals |  | 44851.9348 | 52502.1498 | 60152.3648 | 91070.8235 | 113838.5294 | 136606.2353 | 135922.7583 | 166340.6792 | 196758.6001 | 3325 | 30917.5667 | 2090 | 881.25 | 0 | 35353.1258 | 37213.8167 | 39074.5075 | 171275.8842 | 203554.4959 | 235833.1076 |  | 70364.0626 | 82794.4745 | 95224.8864
Note on M2: Christine Murray: assumed new WTW in 15 years will cost circa £10m (split based on current)
Note on T3: Andrew Dunbar: Value reduced by £1,900k as main is 50% shorter
Note on G10: Christine Murray: need to add in allowance for annual base maintenance on existing plant until year 15
Note on D17: Alan Scott: install a siphon 5% chance
Note on D20: Alan Scott: 5% chance of temp under pumping

## Option 2e (defer 15 years)
Project Name |  | Inverness Nairn supply resilience | [11 empty] | Combined |  |  |  | Intake & pipeline & other structures |  |  |  | New PS |  |  |  | Existing Coag UF
Option |  | Option 2g - defer by 15 years 40Ml/d raw water source initial 20Ml/d PS capacity, WTW and PS capacity increased 2065 | [9 empty] | CAPEX new WTW | Life | % Civils/MEICA Split | Capex £m | Annual |  | % Civils/MEICA Split | Capex £m | Annual Charge |  | % Civils/MEICA Split | Capex £m | Annual Charge |  | % Civils/MEICA Split | Capex £m | Annual Charge
Discount Rate |  | 3.54% | Low £k | Central £k | High £k | [6 empty] | Civils | 60 | N/A | N/A | N/A |  | 70% | 10846.2549 | 0 |  | 61% | 12770.35 | 0 |  | 60% | 30000 | 125 | Existing WTW civil annual charge assumes 25% of build cost over period to extend life
Scheme NPV £k |  |  | 65613.5621 | 77360.9744 | 89108.3867 | [6 empty] | Mechanical | 25 | N/A | N/A | N/A |  | 14% | 2169.251 | 86.77 |  | 24% | 5024.4 | 200.976 |  | 15% | 7500 | 300 | Annual intake and pipeline civis assumed =0
[12 empty] | Electrical | 25 | N/A | N/A | N/A |  | 13% | 2014.3045 | 80.5722 |  | 7% | 1465.45 | 58.618 |  | 15% | 7500 | 300
Initial 5 year investment | [7 empty] | 4799.25 | 5997.5 | 7195.75 |  | ICA | 10 | N/A | N/A | N/A |  | 3% | 464.8395 | 46.4839 |  | 4% | 837.4 | 83.74 |  | 5% | 2500 | 250
60 Year asset enhancement |  | 44851.9348 | 52502.1498 | 60152.3648 | [7 empty] | Land | 10000 | N/A | N/A | N/A |  | 0% | 0 | 0 |  | 4% | 837.4 | 0.08374 |  | 0% | 0 | 0
60 year asset replacement |  |  |  |  | 84615.6823 | 105769.6029 | 126923.5235 |  |  |  |  | Membranes | 5 | N/A | N/A | N/A |  | 0% | 0 | 0 |  | 0% | 0 | 0 |  | 5% | 2500 | 500
[12 empty] | Total CAPEX |  | N/A | N/A | N/A |  | 100% | 15494.6498 | 213.8262 |  | 100% | 20935 | 343.4177 |  | 100% | 50000 | 1475
Cost model ranges
Default Variance |  | -10% | 0% | 10% | -20% | 0% | 20% | [8 empty] | -5% | 0% | 5% | [9 empty] | Energy Opex - based on Ceramic values from EES - assumes head broken and pumped through pressure filter
Year |  | Enhancement Cost Low £k | Enhancement Cost Central £k | Enhancement Cost High £k | Asset Replacment Low £k | Asset Replacement Central £k | Asset Replacement High £k | Capital Costs Low £k | Capital Costs Central £k | Capital Costs High £k | Manpower Cost £k | Energy Costs £k | Chemicals Cost £k | Sludge Costs £k | Operational Maintenance Costs £k | Opex Costs Low £k | Opex Costs Central £k | Opex Costs High £k | Total Costs Low £k | Total Costs Central £k | Total Costs High £k | Discount Rate | Discounted Costs Low £k | Discounted Costs Central £k | Discounted Costs High £k | Comments & Assumptions |  | Chemicals - assumes small increase in pH/coagulation doses to meet optimum level with DAF
2019 | 0 | 0 |  | 0 | 624 | 780 | 936 | 624 | 780 | 936 | 40 | 40 | 40 | 25 | 0 | 137.75 | 145 | 152.25 | 761.75 | 925 | 1088.25 | 1 | 761.75 | 925 | 1088.25 | Assumed based on annual OPEX of £150k |  |  |  | Pro-rated WTW costs |  | With additional items
2020 | 1 | 0 | 0 | 0 | 624 | 780 | 936 | 624 | 780 | 936 | 40 | 40 | 40 | 25 | 0 | 137.75 | 145 | 152.25 | 761.75 | 925 | 1088.25 | 0.96581 | 735.706 | 893.3745 | 1051.0431 | Assumed based on annual OPEX of £150k |  | 1.3 Ml/d NF Membrane WTW |  | 0.7 Ml/d NF Membrane WTW |  | 0.7 Ml/d NF Membrane WTW
2021 | 2 | 0 |  | 0 | 1180 | 1475 | 1770 | 1180 | 1475 | 1770 | 55 | 40 | 30 | 12.5 | 0 | 130.625 | 137.5 | 144.375 | 1310.625 | 1612.5 | 1914.375 | 0.93279 | 1222.5373 | 1504.1232 | 1785.709 | £90k/a for NF plant, £12.10k/a for power, reduced sludge |  | % Civils/MEICA Split | Capex £m | % Civils/MEICA Split | Capex £m | % Civils/MEICA Split | Capex £m
2022 | 3 | 0 |  | 0 | 1180 | 1475 | 1770 | 1180 | 1475 | 1770 | 55 | 40 | 30 | 12.5 | 0 | 130.625 | 137.5 | 144.375 | 1310.625 | 1612.5 | 1914.375 | 0.9009 | 1180.7392 | 1452.6977 | 1724.6562 |  |  | 41% | 5002 | 41% | 2693.3846 | 55.55% | 4843.3846
2023 | 4 | 11.25 | 12.5 | 13.75 | 1180 | 1475 | 1770 | 1191.25 | 1487.5 | 1783.75 | 55 | 40 | 30 | 12.5 | 0 | 130.625 | 137.5 | 144.375 | 1321.875 | 1625 | 1928.125 | 0.8701 | 1150.1586 | 1413.9066 | 1677.6546 |  |  | 36% | 4392 | 36% | 2364.9231 | 27.12% | 2364.9231
2024 | 5 | 0 |  | 0 | 1180 | 1475 | 1770 | 1180 | 1475 | 1770 | 55 | 40 | 30 | 12.5 | 0 | 130.625 | 137.5 | 144.375 | 1310.625 | 1612.5 | 1914.375 | 0.84035 | 1101.3812 | 1355.0612 | 1608.7413 |  |  | 10% | 1220 | 10% | 656.9231 | 7.534% | 656.9231
2025 | 6 | 0 |  | 0 | 1180 | 1475 | 1770 | 1180 | 1475 | 1770 | 55 | 40 | 30 | 12.5 | 0 | 130.625 | 137.5 | 144.375 | 1310.625 | 1612.5 | 1914.375 | 0.81162 | 1063.7253 | 1308.7321 | 1553.7389 |  |  | 7% | 854 | 7% | 459.8462 | 5.274% | 459.8462
2026 | 7 | 18 | 20 | 22 | 1180 | 1475 | 1770 | 1198 | 1495 | 1792 | 55 | 40 | 30 | 12.5 | 0 | 130.625 | 137.5 | 144.375 | 1328.625 | 1632.5 | 1936.375 | 0.78387 | 1041.4665 | 1279.6643 | 1517.8622 |  |  | 0% | 0 | 0% | 0 | 0% | 0
2027 | 8 | 18 | 20 | 22 | 1180 | 1475 | 1770 | 1198 | 1495 | 1792 | 55 | 40 | 30 | 12.5 | 0 | 130.625 | 137.5 | 144.375 | 1328.625 | 1632.5 | 1936.375 | 0.75707 | 1005.8591 | 1235.913 | 1465.967 |  |  | 5% | 610 | 5% | 328.4615 | 3.767% | 328.4615
2028 | 9 | 18 | 20 | 22 | 1180 | 1475 | 1770 | 1198 | 1495 | 1792 | 55 | 40 | 30 | 12.5 | 0 | 130.625 | 137.5 | 144.375 | 1328.625 | 1632.5 | 1936.375 | 0.73118 | 971.4691 | 1193.6575 | 1415.846 |  |  | 99% | 12200 | 99% | 6569.2308 | 99.25% | 8719.2308
2029 | 10 | 0 |  | 0 | 1180 | 1475 | 1770 | 1180 | 1475 | 1770 | 55 | 40 | 30 | 12.5 | 0 | 130.625 | 137.5 | 144.375 | 1310.625 | 1612.5 | 1914.375 | 0.70618 | 925.5435 | 1138.7231 | 1351.9026
2030 | 11 | 0 | 0 | 0 | 1180 | 1475 | 1770 | 1180 | 1475 | 1770 | 55 | 40 | 30 | 12.5 | 0 | 130.625 | 137.5 | 144.375 | 1310.625 | 1612.5 | 1914.375 | 0.68204 | 893.8995 | 1099.7905 | 1305.6815 |  |  | Additional costs
2031 | 12 | 0 |  | 0 | 1180 | 1475 | 1770 | 1180 | 1475 | 1770 | 55 | 378.9201 | 30 | 12.5 | 0 | 452.5991 | 476.4201 | 500.2411 | 1632.5991 | 1951.4201 | 2270.2411 | 0.65872 | 1075.4287 | 1285.443 | 1495.4574 |  |  | New 0.7 Ml clear water tank |  | 700
2032 | 13 | 0 |  | 0 | 1180 | 1475 | 1770 | 1180 | 1475 | 1770 | 55 | 386.0653 | 30 | 12.5 | 0 | 459.387 | 483.5653 | 507.7435 | 1639.387 | 1958.5653 | 2277.7435 | 0.6362 | 1042.9786 | 1246.0399 | 1449.1013 |  |  | Access road to clear water tanks |  | 400
2033 | 14 | 0 |  | 0 | 1180 | 1475 | 1770 | 1180 | 1475 | 1770 | 55 | 395.1819 | 30 | 12.5 | 0 | 468.0478 | 492.6819 | 517.316 | 1648.0478 | 1967.6819 | 2287.316 | 0.61445 | 1012.6411 | 1209.0399 | 1405.4387 |  |  | pipes to and from clear water tank |  | 1050
2034 | 15 | 16393.3424 | 18214.8249 | 20036.3074 | 1180 | 1475 | 1770 | 17573.3424 | 19689.8249 | 21806.3074 | 55 | 403.0154 | 30 | 12.5 | 0 | 475.4896 | 500.5154 | 525.5411 | 18048.832 | 20190.3403 | 22331.8485 | 0.59344 | 10710.918 | 11981.7769 | 13252.6358 |  |  |  |  | 2150
2035 | 16 | 16393.3424 | 18214.8249 | 20036.3074 | 1180 | 1475 | 1770 | 17573.3424 | 19689.8249 | 21806.3074 | 55 | 410.7867 | 30 | 12.5 | 0 | 482.8724 | 508.2867 | 533.701 | 18056.2148 | 20198.1116 | 22340.0084 | 0.57315 | 10348.9465 | 11576.5779 | 12804.2092
2036 | 17 | 0 |  | 0 | 1180 | 1475 | 1770 | 1180 | 1475 | 1770 | 55 | 426.7945 | 30 | 12.5 | 0 | 498.0797 | 524.2945 | 550.5092 | 1678.0797 | 1999.2945 | 2320.5092 | 0.55356 | 928.9105 | 1106.7207 | 1284.5309
2037 | 18 | 0 |  | 0 | 1180 | 1475 | 1770 | 1180 | 1475 | 1770 | 55 | 442.2846 | 30 | 12.5 | 0 | 512.7953 | 539.7846 | 566.7738 | 1692.7953 | 2014.7846 | 2336.7738 | 0.53463 | 905.0187 | 1077.1637 | 1249.3088
2038 | 19 | 0 |  | 0 | 1180 | 1475 | 1770 | 1180 | 1475 | 1770 | 55 | 454.4953 | 30 | 12.5 | 0 | 524.3955 | 551.9953 | 579.5951 | 1704.3955 | 2026.9953 | 2349.5951 | 0.51635 | 880.0662 | 1046.6409 | 1213.2156
2039 | 20 | 0 |  | 0 | 1180 | 1475 | 1770 | 1180 | 1475 | 1770 | 55 | 468.9101 | 30 | 12.5 | 0 | 538.0896 | 566.4101 | 594.7306 | 1718.0896 | 2041.4101 | 2364.7306 | 0.4987 | 856.8062 | 1018.0452 | 1179.2842
2040 | 21 | 0 |  | 0 | 1180 | 1475 | 1770 | 1180 | 1475 | 1770 | 55 | 483.5643 | 30 | 12.5 | 0 | 552.011 | 581.0643 | 610.1175 | 1732.011 | 2056.0643 | 2380.1175 | 0.48165 | 834.2175 | 990.2966 | 1146.3758
2041 | 22 | 0 |  | 0 | 1180 | 1475 | 1770 | 1180 | 1475 | 1770 | 55 | 498.4145 | 30 | 12.5 | 0 | 566.1188 | 595.9145 | 625.7102 | 1746.1188 | 2070.9145 | 2395.7102 | 0.46518 | 812.2585 | 963.3467 | 1114.435
2042 | 23 | 0 |  | 0 | 1180 | 1475 | 1770 | 1180 | 1475 | 1770 | 55 | 507.1181 | 30 | 12.5 | 0 | 574.3872 | 604.6181 | 634.849 | 1754.3872 | 2079.6181 | 2404.849 | 0.44928 | 788.2024 | 934.3205 | 1080.4387
2043 | 24 | 0 |  | 0 | 1180 | 1475 | 1770 | 1180 | 1475 | 1770 | 55 | 515.8217 | 30 | 12.5 | 0 | 582.6556 | 613.3217 | 643.9878 | 1762.6556 | 2088.3217 | 2413.9878 | 0.43391 | 764.8418 | 906.153 | 1047.4643
2044 | 25 | 0 |  | 0 | 1180 | 1475 | 1770 | 1180 | 1475 | 1770 | 55 | 524.5254 | 30 | 12.5 | 0 | 590.9241 | 622.0254 | 653.1266 | 1770.9241 | 2097.0254 | 2423.1266 | 0.41908 | 742.1572 | 878.8195 | 1015.4817
2045 | 26 | 0 |  | 0 | 2221.7916 | 2777.2395 | 3332.6874 | 2221.7916 | 2777.2395 | 3332.6874 | 55 | 533.229 | 30 | 12.5 | 0 | 599.1925 | 630.729 | 662.2654 | 2820.9841 | 3407.9685 | 3994.9528 | 0.40475 | 1141.7959 | 1379.3783 | 1616.9607
2046 | 27 | 0 |  | 0 | 1180 | 1475 | 1770 | 1180 | 1475 | 1770 | 55 | 541.9326 | 30 | 12.5 | 0 | 607.461 | 639.4326 | 671.4042 | 1787.461 | 2114.4326 | 2441.4042 | 0.39091 | 698.741 | 826.5583 | 954.3757 | 25 year MEICA replacement
2047 | 28 | 0 |  | 0 | 1180 | 1475 | 1770 | 1180 | 1475 | 1770 | 55 | 550.6362 | 30 | 12.5 | 0 | 615.7294 | 648.1362 | 680.543 | 1795.7294 | 2123.1362 | 2450.543 | 0.37755 | 677.973 | 801.5846 | 925.1962
2048 | 29 | 0 |  | 0 | 1180 | 1475 | 1770 | 1180 | 1475 | 1770 | 55 | 559.3398 | 30 | 12.5 | 0 | 623.9978 | 656.8398 | 689.6818 | 1803.9978 | 2131.8398 | 2459.6818 | 0.36464 | 657.8083 | 777.3523 | 896.8964
2049 | 30 | 0 |  | 0 | 1180 | 1475 | 1770 | 1180 | 1475 | 1770 | 55 | 568.0435 | 30 | 12.5 | 0 | 632.2663 | 665.5435 | 698.8206 | 1812.2663 | 2140.5435 | 2468.8206 | 0.35217 | 638.23 | 753.8401 | 869.4502
2050 | 31 | 0 |  | 0 | 2221.7916 | 2777.2395 | 3332.6874 | 2221.7916 | 2777.2395 | 3332.6874 | 55 | 576.7471 | 30 | 12.5 | 0 | 640.5347 | 674.2471 | 707.9594 | 2862.3263 | 3451.4866 | 4040.6468 | 0.34013 | 973.5677 | 1173.9598 | 1374.3518 | 30 year building maintenance
2051 | 32 | 0 |  | 0 | 1180 | 1475 | 1770 | 1180 | 1475 | 1770 | 55 | 585.4507 | 30 | 12.5 | 0 | 648.8032 | 682.9507 | 717.0982 | 1828.8032 | 2157.9507 | 2487.0982 | 0.3285 | 600.7667 | 708.8925 | 817.0183
2052 | 33 | 0 |  | 0 | 1180 | 1475 | 1770 | 1180 | 1475 | 1770 | 55 | 594.1543 | 30 | 12.5 | 0 | 657.0716 | 691.6543 | 726.237 | 1837.0716 | 2166.6543 | 2496.237 | 0.31727 | 582.85 | 687.4171 | 791.9842
2053 | 34 | 0 |  | 0 | 1180 | 1475 | 1770 | 1180 | 1475 | 1770 | 55 | 602.8579 | 30 | 12.5 | 0 | 665.3401 | 700.3579 | 735.3758 | 1845.3401 | 2175.3579 | 2505.3758 | 0.30642 | 565.4562 | 666.5815 | 767.7069
2054 | 35 | 0 |  | 0 | 1180 | 1475 | 1770 | 1180 | 1475 | 1770 | 55 | 611.5616 | 30 | 12.5 | 0 | 673.6085 | 709.0616 | 744.5146 | 1853.6085 | 2184.0616 | 2514.5146 | 0.29595 | 548.5704 | 646.3671 | 744.1638
2055 | 36 | 0 |  | 0 | 2221.7916 | 2777.2395 | 3332.6874 | 2221.7916 | 2777.2395 | 3332.6874 | 55 | 620.2652 | 30 | 12.5 | 0 | 681.8769 | 717.7652 | 753.6535 | 2903.6685 | 3495.0047 | 4086.3408 | 0.28583 | 829.9525 | 998.9735 | 1167.9945
2056 | 37 | 0 |  | 0 | 1180 | 1475 | 1770 | 1180 | 1475 | 1770 | 55 | 628.9688 | 30 | 12.5 | 0 | 690.1454 | 726.4688 | 762.7923 | 1870.1454 | 2201.4688 | 2532.7923 | 0.27606 | 516.2659 | 607.7299 | 699.1939
2057 | 38 | 0 |  | 0 | 1180 | 1475 | 1770 | 1180 | 1475 | 1770 | 55 | 637.6724 | 30 | 12.5 | 0 | 698.4138 | 735.1724 | 771.9311 | 1878.4138 | 2210.1724 | 2541.9311 | 0.26662 | 500.8194 | 589.2723 | 677.7252
2058 | 39 | 0 |  | 0 | 1180 | 1475 | 1770 | 1180 | 1475 | 1770 | 55 | 646.3761 | 30 | 12.5 | 0 | 706.6823 | 743.8761 | 781.0699 | 1886.6823 | 2218.8761 | 2551.0699 | 0.2575 | 485.8257 | 571.3665 | 656.9073
2059 | 40 | 0 |  | 0 | 1180 | 1475 | 1770 | 1180 | 1475 | 1770 | 55 | 655.0797 | 30 | 12.5 | 0 | 714.9507 | 752.5797 | 790.2087 | 1894.9507 | 2227.5797 | 2560.2087 | 0.2487 | 471.2718 | 553.9962 | 636.7207
2060 | 41 | 0 |  | 0 | 9718.7244 | 12148.4054 | 14578.0865 | 9718.7244 | 12148.4054 | 14578.0865 | 55 | 663.7833 | 30 | 12.5 | 0 | 723.2191 | 761.2833 | 799.3475 | 10441.9435 | 12909.6887 | 15377.434 | 0.2402 | 2508.111 | 3100.853 | 3693.5951
2061 | 42 | 0 |  | 0 | 1180 | 1475 | 1770 | 1180 | 1475 | 1770 | 55 | 672.4869 | 30 | 12.5 | 0 | 731.4876 | 769.9869 | 808.4863 | 1911.4876 | 2244.9869 | 2578.4863 | 0.23198 | 443.4337 | 520.8001 | 598.1665
2062 | 43 | 0 |  | 0 | 1180 | 1475 | 1770 | 1180 | 1475 | 1770 | 55 | 681.1905 | 30 | 12.5 | 0 | 739.756 | 778.6905 | 817.6251 | 1919.756 | 2253.6905 | 2587.6251 | 0.22405 | 430.1254 | 504.9442 | 579.7629
2063 | 44 | 0 |  | 0 | 1180 | 1475 | 1770 | 1180 | 1475 | 1770 | 55 | 689.8942 | 30 | 12.5 | 0 | 748.0245 | 787.3942 | 826.7639 | 1928.0245 | 2262.3942 | 2596.7639 | 0.21639 | 417.2088 | 489.5637 | 561.9186
2064 | 45 | 12000 | 16000 | 20000 | 1180 | 1475 | 1770 | 13180 | 17475 | 21770 | 55 | 698.5978 | 45 | 12.5 | 0 | 770.5429 | 811.0978 | 851.6527 | 13950.5429 | 18286.0978 | 22621.6527 | 0.20899 | 2915.5727 | 3821.6755 | 4727.7783 | extension to WTW to support growth/resilience
2065 | 46 | 0 |  | 0 | 2221.7916 | 2777.2395 | 3332.6874 | 2221.7916 | 2777.2395 | 3332.6874 | 55 | 727.3014 | 45 | 18.75 | 0 | 803.7488 | 846.0514 | 888.354 | 3025.5404 | 3623.2909 | 4221.0414 | 0.20185 | 610.6995 | 731.3543 | 852.0091
2066 | 47 | 0 |  | 0 | 1180 | 1475 | 1770 | 1180 | 1475 | 1770 | 55 | 736.005 | 45 | 18.75 | 0 | 812.0173 | 854.755 | 897.4928 | 1992.0173 | 2329.755 | 2667.4928 | 0.19495 | 388.3377 | 454.1786 | 520.0196
2067 | 48 | 0 |  | 0 | 1180 | 1475 | 1770 | 1180 | 1475 | 1770 | 55 | 744.7087 | 45 | 18.75 | 0 | 820.2857 | 863.4587 | 906.6316 | 2000.2857 | 2338.4587 | 2676.6316 | 0.18828 | 376.6174 | 440.2892 | 503.961
2068 | 49 | 0 |  | 0 | 1180 | 1475 | 1770 | 1180 | 1475 | 1770 | 55 | 753.4123 | 45 | 18.75 | 0 | 828.5542 | 872.1623 | 915.7704 | 2008.5542 | 2347.1623 | 2685.7704 | 0.18184 | 365.2445 | 426.8185 | 488.3925
2069 | 50 | 0 |  | 0 | 1180 | 1475 | 1770 | 1180 | 1475 | 1770 | 55 | 762.1159 | 45 | 18.75 | 0 | 836.8226 | 880.8659 | 924.9092 | 2016.8226 | 2355.8659 | 2694.9092 | 0.17563 | 354.2091 | 413.7543 | 473.2996 | MEICA Replacement & Building& Civils repairs
2070 | 51 | 0 |  | 0 | 1180 | 1475 | 1770 | 1180 | 1475 | 1770 | 55 | 770.8195 | 45 | 18.75 | 0 | 845.091 | 889.5695 | 934.048 | 2025.091 | 2364.5695 | 2704.048 | 0.16962 | 343.5013 | 401.0845 | 458.6677
2071 | 52 | 0 |  | 0 | 1180 | 1475 | 1770 | 1180 | 1475 | 1770 | 55 | 779.5231 | 45 | 18.75 | 0 | 853.3595 | 898.2731 | 943.1868 | 2033.3595 | 2373.2731 | 2713.1868 | 0.16382 | 333.1116 | 388.7974 | 444.4832
2072 | 53 | 0 |  | 0 | 1180 | 1475 | 1770 | 1180 | 1475 | 1770 | 55 | 788.2268 | 45 | 18.75 | 0 | 861.6279 | 906.9768 | 952.3256 | 2041.6279 | 2381.9768 | 2722.3256 | 0.15822 | 323.0309 | 376.8817 | 430.7324
2073 | 54 | 0 |  | 0 | 1180 | 1475 | 1770 | 1180 | 1475 | 1770 | 55 | 796.9304 | 45 | 18.75 | 0 | 869.8964 | 915.6804 | 961.4644 | 2049.8964 | 2390.6804 | 2731.4644 | 0.15281 | 313.2501 | 365.3262 | 417.4023
2074 | 55 | 0 |  | 0 | 2221.7916 | 2777.2395 | 3332.6874 | 2221.7916 | 2777.2395 | 3332.6874 | 55 | 805.634 | 45 | 18.75 | 0 | 878.1648 | 924.384 | 970.6032 | 3099.9564 | 3701.6235 | 4303.2906 | 0.14759 | 457.5165 | 546.3154 | 635.1142
2075 | 56 | 0 |  | 0 | 1180 | 1475 | 1770 | 1180 | 1475 | 1770 | 55 | 814.3376 | 45 | 18.75 | 0 | 886.4332 | 933.0876 | 979.742 | 2066.4332 | 2408.0876 | 2749.742 | 0.14254 | 294.5536 | 343.2537 | 391.9539
2076 | 57 | 0 |  | 0 | 1180 | 1475 | 1770 | 1180 | 1475 | 1770 | 55 | 823.0412 | 45 | 18.75 | 0 | 894.7017 | 941.7912 | 988.8808 | 2074.7017 | 2416.7912 | 2758.8808 | 0.13767 | 285.6212 | 332.7162 | 379.8112
2077 | 58 | 0 |  | 0 | 1180 | 1475 | 1770 | 1180 | 1475 | 1770 | 55 | 831.7449 | 45 | 18.75 | 0 | 902.9701 | 950.4949 | 998.0196 | 2082.9701 | 2425.4949 | 2768.0196 | 0.13296 | 276.9553 | 322.498 | 368.0407
2078 | 59 | 0 |  | 0 | 1180 | 1475 | 1770 | 1180 | 1475 | 1770 | 55 | 840.4485 | 45 | 18.75 | 0 | 911.2386 | 959.1985 | 1007.1584 | 2091.2386 | 2434.1985 | 2777.1584 | 0.12842 | 268.5481 | 312.5896 | 356.6311 | 50 year MEICA replacement & buuilding maintenance
2079 | 60 | 0 |  | 0 | 1180 | 1475 | 1770 | 1180 | 1475 | 1770 | 55 | 849.1521 | 45 | 18.75 | 0 | 919.507 | 967.9021 | 1016.2972 | 2099.507 | 2442.9021 | 2786.2972 | 0.12403 | 260.392 | 302.9817 | 345.5714
Totals |  | 44851.9348 | 52502.1498 | 60152.3648 | 84615.6823 | 105769.6029 | 126923.5235 | 129467.6172 | 158271.7527 | 187075.8883 | 3325 | 30917.5667 | 2090 | 881.25 | 0 | 35353.1258 | 37213.8167 | 39074.5075 | 164820.743 | 195485.5694 | 226150.3958 |  | 65613.5621 | 77360.9744 | 89108.3867
Note on M2: Christine Murray: assumed new WTW in 15 years will cost circa £10m (split based on current)
Note on T3: Andrew Dunbar: Value reduced by £1,900k as main is 50% shorter
Note on G10: Christine Murray: need to add in allowance for annual base maintenance on existing plant until year 15
Note on D17: Alan Scott: install a siphon 5% chance
Note on D20: Alan Scott: 5% chance of temp under pumping

## Option 2b defer wtw
Project Name |  | Inverness Nairn supply resilience | [11 empty] | new 5Ml/d WTW on Ness |  |  |  | Intake & pipeline & other structures |  |  |  | New PS |  |  |  | Existing Coag UF
Option |  | Option 2b - new 40Ml/d raw water source from Inverness and WTW capacity increased 2065 | [9 empty] | CAPEX new WTW | Life | % Civils/MEICA Split | Capex £k | Annual |  | % Civils/MEICA Split | Capex £k | Annual Charge |  | % Civils/MEICA Split | Capex £k | Annual Charge |  | % Civils/MEICA Split | Capex £m | Annual Charge
Discount Rate |  | 3.54% | Low £k | Central £k | High £k | [6 empty] | Civils | 60 | 60% | 9000 | 37.5 |  | 70% | 10846.2549 | 0 |  | 56% | 12731.6 | 0 |  | 60% | 30000 | 125 | Existing WTW civil annual charge assumes 25% of build cost over period to extend life
Scheme NPV £k |  |  | 88366.3913 | 103103.0033 | 118257.6022 | [6 empty] | Mechanical | 25 | 15% | 2250 | 90 |  | 14% | 2169.251 | 86.77 |  | 27% | 6138.45 | 245.538 |  | 15% | 7500 | 300 | Annual intake and pipeline civis assumed =0
[12 empty] | Electrical | 25 | 15% | 2250 | 90 |  | 13% | 2014.3045 | 80.5722 |  | 8% | 1818.8 | 72.752 |  | 15% | 7500 | 300
Initial 5 year investment | [7 empty] | 18288 | 20985 | 23682 |  | ICA | 10 | 5% | 750 | 75 |  | 3% | 464.8395 | 46.4839 |  | 5% | 1136.75 | 113.675 |  | 5% | 2500 | 250
60 Year asset enhancement |  | 59906.6848 | 68229.6498 | 78552.6148 | [7 empty] | Land | 10000 | 4% | 600 | 0.06 |  | 0% | 0 | 0 |  | 4% | 909.4 | 0.09094 |  | 0% | 0 | 0
60 year asset replacement |  |  |  |  | 101224.4591 | 126530.5739 | 151836.6887 |  |  |  |  | Membranes | 5 | 5% | 750 | 150 |  | 0% | 0 | 0 |  | 0% | 0 | 0 |  | 5% | 2500 | 500
[12 empty] | Total CAPEX |  | N/A | 15000 | 442.56 |  | 100% | 15494.6498 | 213.8262 |  | 100% | 22735 | 432.0559 |  | 100% | 50000 | 1475
Cost model ranges
Default Variance |  | -10% | 0% | 10% | -20% | 0% | 20% | [8 empty] | -5% | 0% | 5% | [9 empty] | Energy Opex - based on Ceramic values from EES - assumes head broken and pumped through pressure filter
Year |  | Enhancement Cost Low £k | Enhancement Cost Central £k | Enhancement Cost High £k | Asset Replacment Low £k | Asset Replacement Central £k | Asset Replacement High £k | Capital Costs Low £k | Capital Costs Central £k | Capital Costs High £k | Manpower Cost £k | Energy Costs £k | Chemicals Cost £k | Sludge Costs £k | Operational Maintenance Costs £k | Opex Costs Low £k | Opex Costs Central £k | Opex Costs High £k | Total Costs Low £k | Total Costs Central £k | Total Costs High £k | Discount Rate | Discounted Costs Low £k | Discounted Costs Central £k | Discounted Costs High £k | Comments & Assumptions |  | Chemicals - assumes small increase in pH/coagulation doses to meet optimum level with DAF
2019 | 0 | 6750 | 7500 | 8250 | 624 | 780 | 936 | 7374 | 8280 | 9186 | 40 | 40 | 40 | 25 | 0 | 137.75 | 145 | 152.25 | 7511.75 | 8425 | 9338.25 | 1 | 7511.75 | 8425 | 9338.25 | Assumed based on annual OPEX of £150k |  |  |  | Pro-rated WTW costs |  | With additional items
2020 | 1 | 6750 | 7500 | 8250 | 624 | 780 | 936 | 7374 | 8280 | 9186 | 40 | 40 | 40 | 25 | 0 | 137.75 | 145 | 152.25 | 7511.75 | 8425 | 9338.25 | 0.96581 | 7254.9256 | 8136.9519 | 9018.9782 | Assumed based on annual OPEX of £150k |  | 1.3 Ml/d NF Membrane WTW |  | 0.7 Ml/d NF Membrane WTW |  | 0.7 Ml/d NF Membrane WTW
2021 | 2 | 0 |  | 0 | 1180 | 1475 | 1770 | 1180 | 1475 | 1770 | 55 | 275.4349 | 30 | 12.5 | 0 | 354.2881 | 372.9349 | 391.5816 | 1534.2881 | 1847.9349 | 2161.5816 | 0.93279 | 1431.1679 | 1723.7344 | 2016.3008 | £90k/a for NF plant, £12.10k/a for power, reduced sludge |  | % Civils/MEICA Split | Capex £m | % Civils/MEICA Split | Capex £m | % Civils/MEICA Split | Capex £m
2022 | 3 | 0 |  | 0 | 1180 | 1475 | 1770 | 1180 | 1475 | 1770 | 55 | 291.5156 | 30 | 12.5 | 0 | 369.5648 | 389.0156 | 408.4663 | 1549.5648 | 1864.0156 | 2178.4663 | 0.9009 | 1395.9995 | 1679.2875 | 1962.5755 |  |  | 41% | 5002 | 41% | 2693.3846 | 55.55% | 4843.3846
2023 | 4 | 0 |  | 0 | 1180 | 1475 | 1770 | 1180 | 1475 | 1770 | 55 | 302.3083 | 30 | 12.5 | 0 | 379.8178 | 399.8083 | 419.7987 | 1559.8178 | 1874.8083 | 2189.7987 | 0.8701 | 1357.1918 | 1631.2639 | 1905.3359 |  |  | 36% | 4392 | 36% | 2364.9231 | 27.12% | 2364.9231
2024 | 5 | 0 |  | 0 | 1180 | 1475 | 1770 | 1180 | 1475 | 1770 | 55 | 316.0748 | 30 | 12.5 | 0 | 392.8961 | 413.5748 | 434.2535 | 1572.8961 | 1888.5748 | 2204.2535 | 0.84035 | 1321.7801 | 1587.0601 | 1852.3402 |  |  | 10% | 1220 | 10% | 656.9231 | 7.534% | 656.9231
2025 | 6 | 0 |  | 0 | 1780 | 2225 | 2670 | 1780 | 2225 | 2670 | 55 | 326.2326 | 30 | 12.5 | 0 | 402.546 | 423.7326 | 444.9192 | 2182.546 | 2648.7326 | 3114.9192 | 0.81162 | 1771.391 | 2149.7559 | 2528.1208 |  |  | 7% | 854 | 7% | 459.8462 | 5.274% | 459.8462
2026 | 7 | 0 |  | 0 | 1180 | 1475 | 1770 | 1180 | 1475 | 1770 | 55 | 330.9737 | 30 | 12.5 | 0 | 407.05 | 428.4737 | 449.8974 | 1587.05 | 1903.4737 | 2219.8974 | 0.78387 | 1244.0376 | 1492.0719 | 1740.1063 |  |  | 0% | 0 | 0% | 0 | 0% | 0
2027 | 8 | 0 |  | 0 | 1180 | 1475 | 1770 | 1180 | 1475 | 1770 | 55 | 336.4267 | 30 | 12.5 | 0 | 412.2304 | 433.9267 | 455.6231 | 1592.2304 | 1908.9267 | 2225.6231 | 0.75707 | 1205.4262 | 1445.1868 | 1684.9473 |  |  | 5% | 610 | 5% | 328.4615 | 3.767% | 328.4615
2028 | 9 | 0 |  | 0 | 1180 | 1475 | 1770 | 1180 | 1475 | 1770 | 55 | 344.0781 | 30 | 12.5 | 0 | 419.4992 | 441.5781 | 463.657 | 1599.4992 | 1916.5781 | 2233.657 | 0.73118 | 1169.5279 | 1401.3708 | 1633.2138 |  |  | 99% | 12200 | 99% | 6569.2308 | 99.25% | 8719.2308
2029 | 10 | 0 |  | 0 | 1180 | 1475 | 1770 | 1180 | 1475 | 1770 | 55 | 358.3107 | 30 | 12.5 | 0 | 433.0202 | 455.8107 | 478.6013 | 1613.0202 | 1930.8107 | 2248.6013 | 0.70618 | 1139.0904 | 1363.5093 | 1587.9281
2030 | 11 | 0 |  | 0 | 2380 | 2975 | 3570 | 2380 | 2975 | 3570 | 55 | 368.4039 | 30 | 12.5 | 0 | 442.6087 | 465.9039 | 489.1991 | 2822.6087 | 3440.9039 | 4059.1991 | 0.68204 | 1925.1337 | 2346.8362 | 2768.5386 |  |  | Additional costs
2031 | 12 | 0 |  | 0 | 1180 | 1475 | 1770 | 1180 | 1475 | 1770 | 55 | 378.9201 | 30 | 12.5 | 0 | 452.5991 | 476.4201 | 500.2411 | 1632.5991 | 1951.4201 | 2270.2411 | 0.65872 | 1075.4287 | 1285.443 | 1495.4574 |  |  | New 0.7 Ml clear water tank |  | 700
2032 | 13 | 0 |  | 0 | 1180 | 1475 | 1770 | 1180 | 1475 | 1770 | 55 | 386.0653 | 30 | 12.5 | 0 | 459.387 | 483.5653 | 507.7435 | 1639.387 | 1958.5653 | 2277.7435 | 0.6362 | 1042.9786 | 1246.0399 | 1449.1013 |  |  | Access road to clear water tanks |  | 400
2033 | 14 | 17203.3424 | 19114.8249 | 21026.3074 | 1180 | 1475 | 1770 | 18383.3424 | 20589.8249 | 22796.3074 | 55 | 395.1819 | 30 | 12.5 | 0 | 468.0478 | 492.6819 | 517.316 | 18851.3902 | 21082.5068 | 23313.6234 | 0.61445 | 11583.2154 | 12954.1225 | 14325.0296 |  |  | pipes to and from clear water tank |  | 1050
2034 | 15 | 17203.3424 | 19114.8249 | 21026.3074 | 1180 | 1475 | 1770 | 18383.3424 | 20589.8249 | 22796.3074 | 55 | 403.0154 | 30 | 12.5 | 0 | 475.4896 | 500.5154 | 525.5411 | 18858.832 | 21090.3403 | 23321.8485 | 0.59344 | 11191.6052 | 12515.8739 | 13840.1425 |  |  |  |  | 2150
2035 | 16 | 0 |  | 0 | 1780 | 2225 | 2670 | 1780 | 2225 | 2670 | 55 | 410.7867 | 30 | 12.5 | 0 | 482.8724 | 508.2867 | 533.701 | 2262.8724 | 2733.2867 | 3203.701 | 0.57315 | 1296.9687 | 1566.5874 | 1836.206
2036 | 17 | 0 |  | 0 | 1180 | 1475 | 1770 | 1180 | 1475 | 1770 | 55 | 426.7945 | 30 | 12.5 | 0 | 498.0797 | 524.2945 | 550.5092 | 1678.0797 | 1999.2945 | 2320.5092 | 0.55356 | 928.9105 | 1106.7207 | 1284.5309
2037 | 18 | 0 |  | 0 | 1180 | 1475 | 1770 | 1180 | 1475 | 1770 | 55 | 442.2846 | 30 | 12.5 | 0 | 512.7953 | 539.7846 | 566.7738 | 1692.7953 | 2014.7846 | 2336.7738 | 0.53463 | 905.0187 | 1077.1637 | 1249.3088
2038 | 19 | 0 |  | 0 | 1180 | 1475 | 1770 | 1180 | 1475 | 1770 | 55 | 454.4953 | 30 | 12.5 | 0 | 524.3955 | 551.9953 | 579.5951 | 1704.3955 | 2026.9953 | 2349.5951 | 0.51635 | 880.0662 | 1046.6409 | 1213.2156
2039 | 20 | 0 |  | 0 | 1180 | 1475 | 1770 | 1180 | 1475 | 1770 | 55 | 468.9101 | 30 | 12.5 | 0 | 538.0896 | 566.4101 | 594.7306 | 1718.0896 | 2041.4101 | 2364.7306 | 0.4987 | 856.8062 | 1018.0452 | 1179.2842
2040 | 21 | 0 |  | 0 | 2380 | 2975 | 3570 | 2380 | 2975 | 3570 | 55 | 483.5643 | 30 | 12.5 | 0 | 552.011 | 581.0643 | 610.1175 | 2932.011 | 3556.0643 | 4180.1175 | 0.48165 | 1412.1936 | 1712.7668 | 2013.34
2041 | 22 | 0 |  | 0 | 1180 | 1475 | 1770 | 1180 | 1475 | 1770 | 55 | 498.4145 | 30 | 12.5 | 0 | 566.1188 | 595.9145 | 625.7102 | 1746.1188 | 2070.9145 | 2395.7102 | 0.46518 | 812.2585 | 963.3467 | 1114.435
2042 | 23 | 0 |  | 0 | 1180 | 1475 | 1770 | 1180 | 1475 | 1770 | 55 | 507.1181 | 30 | 12.5 | 0 | 574.3872 | 604.6181 | 634.849 | 1754.3872 | 2079.6181 | 2404.849 | 0.44928 | 788.2024 | 934.3205 | 1080.4387
2043 | 24 | 0 |  | 0 | 1180 | 1475 | 1770 | 1180 | 1475 | 1770 | 55 | 515.8217 | 30 | 12.5 | 0 | 582.6556 | 613.3217 | 643.9878 | 1762.6556 | 2088.3217 | 2413.9878 | 0.43391 | 764.8418 | 906.153 | 1047.4643
2044 | 25 | 0 |  | 0 | 1180 | 1475 | 1770 | 1180 | 1475 | 1770 | 55 | 524.5254 | 30 | 12.5 | 0 | 590.9241 | 622.0254 | 653.1266 | 1770.9241 | 2097.0254 | 2423.1266 | 0.41908 | 742.1572 | 878.8195 | 1015.4817
2045 | 26 | 0 |  | 0 | 6661.2716 | 8326.5895 | 9991.9074 | 6661.2716 | 8326.5895 | 9991.9074 | 55 | 533.229 | 30 | 12.5 | 0 | 599.1925 | 630.729 | 662.2654 | 7260.4641 | 8957.3185 | 10654.1728 | 0.40475 | 2938.6794 | 3625.4827 | 4312.286
2046 | 27 | 0 |  | 0 | 1180 | 1475 | 1770 | 1180 | 1475 | 1770 | 55 | 541.9326 | 30 | 12.5 | 0 | 607.461 | 639.4326 | 671.4042 | 1787.461 | 2114.4326 | 2441.4042 | 0.39091 | 698.741 | 826.5583 | 954.3757 | 25 year MEICA replacement
2047 | 28 | 0 |  | 0 | 1180 | 1475 | 1770 | 1180 | 1475 | 1770 | 55 | 550.6362 | 30 | 12.5 | 0 | 615.7294 | 648.1362 | 680.543 | 1795.7294 | 2123.1362 | 2450.543 | 0.37755 | 677.973 | 801.5846 | 925.1962
2048 | 29 | 0 |  | 0 | 1180 | 1475 | 1770 | 1180 | 1475 | 1770 | 55 | 559.3398 | 30 | 12.5 | 0 | 623.9978 | 656.8398 | 689.6818 | 1803.9978 | 2131.8398 | 2459.6818 | 0.36464 | 657.8083 | 777.3523 | 896.8964
2049 | 30 | 0 |  | 0 | 1180 | 1475 | 1770 | 1180 | 1475 | 1770 | 55 | 568.0435 | 30 | 12.5 | 0 | 632.2663 | 665.5435 | 698.8206 | 1812.2663 | 2140.5435 | 2468.8206 | 0.35217 | 638.23 | 753.8401 | 869.4502
2050 | 31 | 0 |  | 0 | 1780 | 2225 | 2670 | 1780 | 2225 | 2670 | 55 | 576.7471 | 30 | 12.5 | 0 | 640.5347 | 674.2471 | 707.9594 | 2420.5347 | 2899.2471 | 3377.9594 | 0.34013 | 823.3004 | 986.1256 | 1148.9508 | 30 year building maintenance
2051 | 32 | 0 |  | 0 | 1180 | 1475 | 1770 | 1180 | 1475 | 1770 | 55 | 585.4507 | 30 | 12.5 | 0 | 648.8032 | 682.9507 | 717.0982 | 1828.8032 | 2157.9507 | 2487.0982 | 0.3285 | 600.7667 | 708.8925 | 817.0183
2052 | 33 | 0 |  | 0 | 1180 | 1475 | 1770 | 1180 | 1475 | 1770 | 55 | 594.1543 | 30 | 12.5 | 0 | 657.0716 | 691.6543 | 726.237 | 1837.0716 | 2166.6543 | 2496.237 | 0.31727 | 582.85 | 687.4171 | 791.9842
2053 | 34 | 0 |  | 0 | 1180 | 1475 | 1770 | 1180 | 1475 | 1770 | 55 | 602.8579 | 30 | 12.5 | 0 | 665.3401 | 700.3579 | 735.3758 | 1845.3401 | 2175.3579 | 2505.3758 | 0.30642 | 565.4562 | 666.5815 | 767.7069
2054 | 35 | 0 |  | 0 | 1180 | 1475 | 1770 | 1180 | 1475 | 1770 | 55 | 611.5616 | 30 | 12.5 | 0 | 673.6085 | 709.0616 | 744.5146 | 1853.6085 | 2184.0616 | 2514.5146 | 0.29595 | 548.5704 | 646.3671 | 744.1638
2055 | 36 | 0 |  | 0 | 3661.2716 | 4576.5895 | 5491.9074 | 3661.2716 | 4576.5895 | 5491.9074 | 55 | 620.2652 | 30 | 12.5 | 0 | 681.8769 | 717.7652 | 753.6535 | 4343.1485 | 5294.3547 | 6245.5608 | 0.28583 | 1241.3976 | 1513.2799 | 1785.1621
2056 | 37 | 0 |  | 0 | 1180 | 1475 | 1770 | 1180 | 1475 | 1770 | 55 | 628.9688 | 30 | 12.5 | 0 | 690.1454 | 726.4688 | 762.7923 | 1870.1454 | 2201.4688 | 2532.7923 | 0.27606 | 516.2659 | 607.7299 | 699.1939
2057 | 38 | 0 |  | 0 | 1180 | 1475 | 1770 | 1180 | 1475 | 1770 | 55 | 637.6724 | 30 | 12.5 | 0 | 698.4138 | 735.1724 | 771.9311 | 1878.4138 | 2210.1724 | 2541.9311 | 0.26662 | 500.8194 | 589.2723 | 677.7252
2058 | 39 | 0 |  | 0 | 1180 | 1475 | 1770 | 1180 | 1475 | 1770 | 55 | 646.3761 | 30 | 12.5 | 0 | 706.6823 | 743.8761 | 781.0699 | 1886.6823 | 2218.8761 | 2551.0699 | 0.2575 | 485.8257 | 571.3665 | 656.9073
2059 | 40 | 0 |  | 0 | 1180 | 1475 | 1770 | 1180 | 1475 | 1770 | 55 | 655.0797 | 30 | 12.5 | 0 | 714.9507 | 752.5797 | 790.2087 | 1894.9507 | 2227.5797 | 2560.2087 | 0.2487 | 471.2718 | 553.9962 | 636.7207
2060 | 41 | 0 |  | 0 | 12092.6444 | 15115.8054 | 18138.9665 | 12092.6444 | 15115.8054 | 18138.9665 | 55 | 663.7833 | 30 | 12.5 | 0 | 723.2191 | 761.2833 | 799.3475 | 12815.8635 | 15877.0887 | 18938.314 | 0.2402 | 3078.3166 | 3813.6101 | 4548.9035
2061 | 42 | 0 |  | 0 | 1180 | 1475 | 1770 | 1180 | 1475 | 1770 | 55 | 672.4869 | 30 | 12.5 | 0 | 731.4876 | 769.9869 | 808.4863 | 1911.4876 | 2244.9869 | 2578.4863 | 0.23198 | 443.4337 | 520.8001 | 598.1665
2062 | 43 | 0 |  | 0 | 1180 | 1475 | 1770 | 1180 | 1475 | 1770 | 55 | 681.1905 | 30 | 12.5 | 0 | 739.756 | 778.6905 | 817.6251 | 1919.756 | 2253.6905 | 2587.6251 | 0.22405 | 430.1254 | 504.9442 | 579.7629
2063 | 44 | 0 |  | 0 | 1180 | 1475 | 1770 | 1180 | 1475 | 1770 | 55 | 689.8942 | 30 | 12.5 | 0 | 748.0245 | 787.3942 | 826.7639 | 1928.0245 | 2262.3942 | 2596.7639 | 0.21639 | 417.2088 | 489.5637 | 561.9186
2064 | 45 | 12000 | 15000 | 20000 | 1180 | 1475 | 1770 | 13180 | 16475 | 21770 | 55 | 698.5978 | 45 | 12.5 | 0 | 770.5429 | 811.0978 | 851.6527 | 13950.5429 | 17286.0978 | 22621.6527 | 0.20899 | 2915.5727 | 3612.682 | 4727.7783 | extension to WTW to support growth/resilience
2065 | 46 | 0 |  | 0 | 1780 | 2225 | 2670 | 1780 | 2225 | 2670 | 55 | 727.3014 | 45 | 18.75 | 0 | 803.7488 | 846.0514 | 888.354 | 2583.7488 | 3071.0514 | 3558.354 | 0.20185 | 521.5247 | 619.8858 | 718.2469
2066 | 47 | 0 |  | 0 | 1180 | 1475 | 1770 | 1180 | 1475 | 1770 | 55 | 736.005 | 45 | 18.75 | 0 | 812.0173 | 854.755 | 897.4928 | 1992.0173 | 2329.755 | 2667.4928 | 0.19495 | 388.3377 | 454.1786 | 520.0196
2067 | 48 | 0 |  | 0 | 1180 | 1475 | 1770 | 1180 | 1475 | 1770 | 55 | 744.7087 | 45 | 18.75 | 0 | 820.2857 | 863.4587 | 906.6316 | 2000.2857 | 2338.4587 | 2676.6316 | 0.18828 | 376.6174 | 440.2892 | 503.961
2068 | 49 | 0 |  | 0 | 1180 | 1475 | 1770 | 1180 | 1475 | 1770 | 55 | 753.4123 | 45 | 18.75 | 0 | 828.5542 | 872.1623 | 915.7704 | 2008.5542 | 2347.1623 | 2685.7704 | 0.18184 | 365.2445 | 426.8185 | 488.3925
2069 | 50 | 0 |  | 0 | 1180 | 1475 | 1770 | 1180 | 1475 | 1770 | 55 | 762.1159 | 45 | 18.75 | 0 | 836.8226 | 880.8659 | 924.9092 | 2016.8226 | 2355.8659 | 2694.9092 | 0.17563 | 354.2091 | 413.7543 | 473.2996 | MEICA Replacement & Building& Civils repairs
2070 | 51 | 0 |  | 0 | 7261.2716 | 9076.5895 | 10891.9074 | 7261.2716 | 9076.5895 | 10891.9074 | 55 | 770.8195 | 45 | 18.75 | 0 | 845.091 | 889.5695 | 934.048 | 8106.3626 | 9966.159 | 11825.9554 | 0.16962 | 1375.0226 | 1690.4862 | 2005.9497
2071 | 52 | 0 |  | 0 | 1180 | 1475 | 1770 | 1180 | 1475 | 1770 | 55 | 779.5231 | 45 | 18.75 | 0 | 853.3595 | 898.2731 | 943.1868 | 2033.3595 | 2373.2731 | 2713.1868 | 0.16382 | 333.1116 | 388.7974 | 444.4832
2072 | 53 | 0 |  | 0 | 1180 | 1475 | 1770 | 1180 | 1475 | 1770 | 55 | 788.2268 | 45 | 18.75 | 0 | 861.6279 | 906.9768 | 952.3256 | 2041.6279 | 2381.9768 | 2722.3256 | 0.15822 | 323.0309 | 376.8817 | 430.7324
2073 | 54 | 0 |  | 0 | 1180 | 1475 | 1770 | 1180 | 1475 | 1770 | 55 | 796.9304 | 45 | 18.75 | 0 | 869.8964 | 915.6804 | 961.4644 | 2049.8964 | 2390.6804 | 2731.4644 | 0.15281 | 313.2501 | 365.3262 | 417.4023
2074 | 55 | 0 |  | 0 | 1180 | 1475 | 1770 | 1180 | 1475 | 1770 | 55 | 805.634 | 45 | 18.75 | 0 | 878.1648 | 924.384 | 970.6032 | 2058.1648 | 2399.384 | 2740.6032 | 0.14759 | 303.7605 | 354.1204 | 404.4803
2075 | 56 | 0 |  | 0 | 1780 | 2225 | 2670 | 1780 | 2225 | 2670 | 55 | 814.3376 | 45 | 18.75 | 0 | 886.4332 | 933.0876 | 979.742 | 2666.4332 | 3158.0876 | 3649.742 | 0.14254 | 380.0789 | 450.1603 | 520.2417
2076 | 57 | 0 |  | 0 | 1180 | 1475 | 1770 | 1180 | 1475 | 1770 | 55 | 823.0412 | 45 | 18.75 | 0 | 894.7017 | 941.7912 | 988.8808 | 2074.7017 | 2416.7912 | 2758.8808 | 0.13767 | 285.6212 | 332.7162 | 379.8112
2077 | 58 | 0 |  | 0 | 1180 | 1475 | 1770 | 1180 | 1475 | 1770 | 55 | 831.7449 | 45 | 18.75 | 0 | 902.9701 | 950.4949 | 998.0196 | 2082.9701 | 2425.4949 | 2768.0196 | 0.13296 | 276.9553 | 322.498 | 368.0407
2078 | 59 | 0 |  | 0 | 1180 | 1475 | 1770 | 1180 | 1475 | 1770 | 55 | 840.4485 | 45 | 18.75 | 0 | 911.2386 | 959.1985 | 1007.1584 | 2091.2386 | 2434.1985 | 2777.1584 | 0.12842 | 268.5481 | 312.5896 | 356.6311 | 50 year MEICA replacement & buuilding maintenance
2079 | 60 | 0 |  | 0 | 1180 | 1475 | 1770 | 1180 | 1475 | 1770 | 55 | 849.1521 | 45 | 18.75 | 0 | 919.507 | 967.9021 | 1016.2972 | 2099.507 | 2442.9021 | 2786.2972 | 0.12403 | 260.392 | 302.9817 | 345.5714
Totals |  | 59906.6848 | 68229.6498 | 78552.6148 | 101224.4591 | 126530.5739 | 151836.6887 | 161131.144 | 194760.2237 | 230389.3035 | 3325 | 33767.3259 | 2090 | 881.25 | 0 | 38060.3971 | 40063.5759 | 42066.7547 | 199191.5411 | 234823.7996 | 272456.0582 |  | 88366.3913 | 103103.0033 | 118257.6022
Note on M2: Christine Murray: assumed new WTW in 15 years will cost circa £10m (split based on current)
Note on T3: Andrew Dunbar: Value reduced by £1,900k as main is 50% shorter
Note on G10: Christine Murray: need to add in allowance for annual base maintenance on existing plant until year 15

## Option 2b leak defer
Project Name |  | Inverness Nairn supply resilience | [11 empty] | leakage |  |  |  | Intake & pipeline & other structures |  |  |  | New PS |  |  |  | Existing Coag UF
Option |  | Option 2b - new 40Ml/d raw water source from Inverness and WTW capacity increased 2065 | [9 empty] | CAPEX new WTW | Life | % Civils/MEICA Split | Capex £k | Annual |  | % Civils/MEICA Split | Capex £k | Annual Charge |  | % Civils/MEICA Split | Capex £k | Annual Charge |  | % Civils/MEICA Split | Capex £m | Annual Charge
Discount Rate |  | 3.54% | Low £k | Central £k | High £k | [6 empty] | Civils | 60 | 100% | 500 | 30 |  | 70% | 10846.2549 | 0 |  | 56% | 12731.6 | 0 |  | 60% | 30000 | 125 | Existing WTW civil annual charge assumes 25% of build cost over period to extend life
Scheme NPV £k |  |  | 81186.8848 | 94835.8121 | 108902.7263 | [6 empty] | Mechanical | 25 | 0% | 0 | 0 |  | 14% | 2169.251 | 86.77 |  | 27% | 6138.45 | 245.538 |  | 15% | 7500 | 300 | Annual intake and pipeline civis assumed =0
[12 empty] | Electrical | 25 | 0% | 0 | 0 |  | 13% | 2014.3045 | 80.5722 |  | 8% | 1818.8 | 72.752 |  | 15% | 7500 | 300
Initial 5 year investment | [7 empty] | 22441.3424 | 25599.8249 | 28758.3074 |  | ICA | 10 | 0% | 0 | 0 |  | 3% | 464.8395 | 46.4839 |  | 5% | 1136.75 | 113.675 |  | 5% | 2500 | 250
60 Year asset enhancement |  | 46856.6848 | 53729.6498 | 62602.6148 | [7 empty] | Land | 10000 | 0% | 0 | 0 |  | 0% | 0 | 0 |  | 4% | 909.4 | 0.09094 |  | 0% | 0 | 0
60 year asset replacement |  |  |  |  | 95418.3751 | 119272.9689 | 143127.5627 |  |  |  |  | Membranes | 5 | 0% | 0 | 0 |  | 0% | 0 | 0 |  | 0% | 0 | 0 |  | 5% | 2500 | 500
[12 empty] | Total CAPEX |  | N/A | 500 | 30 |  | 100% | 15494.6498 | 213.8262 |  | 100% | 22735 | 432.0559 |  | 100% | 50000 | 1475
Cost model ranges
Default Variance |  | -10% | 0% | 10% | -20% | 0% | 20% | [8 empty] | -5% | 0% | 5% | [9 empty] | Energy Opex - based on Ceramic values from EES - assumes head broken and pumped through pressure filter
Year |  | Enhancement Cost Low £k | Enhancement Cost Central £k | Enhancement Cost High £k | Asset Replacment Low £k | Asset Replacement Central £k | Asset Replacement High £k | Capital Costs Low £k | Capital Costs Central £k | Capital Costs High £k | Manpower Cost £k | Energy Costs £k | Chemicals Cost £k | Sludge Costs £k | Operational Maintenance Costs £k | Opex Costs Low £k | Opex Costs Central £k | Opex Costs High £k | Total Costs Low £k | Total Costs Central £k | Total Costs High £k | Discount Rate | Discounted Costs Low £k | Discounted Costs Central £k | Discounted Costs High £k | Comments & Assumptions |  | Chemicals - assumes small increase in pH/coagulation doses to meet optimum level with DAF
2019 | 0 | 225 | 250 | 275 | 624 | 780 | 936 | 849 | 1030 | 1211 | 40 | 40 | 40 | 25 | 0 | 137.75 | 145 | 152.25 | 986.75 | 1175 | 1363.25 | 1 | 986.75 | 1175 | 1363.25 | Assumed based on annual OPEX of £150k |  |  |  | Pro-rated WTW costs |  | With additional items
2020 | 1 | 225 | 250 | 275 | 624 | 780 | 936 | 849 | 1030 | 1211 | 40 | 40 | 40 | 25 | 0 | 137.75 | 145 | 152.25 | 986.75 | 1175 | 1363.25 | 0.96581 | 953.0133 | 1134.8271 | 1316.6409 | Assumed based on annual OPEX of £150k |  | 1.3 Ml/d NF Membrane WTW |  | 0.7 Ml/d NF Membrane WTW |  | 0.7 Ml/d NF Membrane WTW
2021 | 2 | 0 |  | 0 | 1180 | 1475 | 1770 | 1180 | 1475 | 1770 | 55 | 40 | 30 | 12.5 | 0 | 130.625 | 137.5 | 144.375 | 1310.625 | 1612.5 | 1914.375 | 0.93279 | 1222.5373 | 1504.1232 | 1785.709 | £90k/a for NF plant, £12.10k/a for power, reduced sludge |  | % Civils/MEICA Split | Capex £m | % Civils/MEICA Split | Capex £m | % Civils/MEICA Split | Capex £m
2022 | 3 | 0 |  | 0 | 1180 | 1475 | 1770 | 1180 | 1475 | 1770 | 55 | 40 | 30 | 12.5 | 0 | 130.625 | 137.5 | 144.375 | 1310.625 | 1612.5 | 1914.375 | 0.9009 | 1180.7392 | 1452.6977 | 1724.6562 |  |  | 41% | 5002 | 41% | 2693.3846 | 55.55% | 4843.3846
2023 | 4 | 17203.3424 | 19114.8249 | 21026.3074 | 1180 | 1475 | 1770 | 18383.3424 | 20589.8249 | 22796.3074 | 55 | 40 | 30 | 12.5 | 0 | 130.625 | 137.5 | 144.375 | 18513.9674 | 20727.3249 | 22940.6824 | 0.8701 | 16108.9359 | 18034.7702 | 19960.6045 |  |  | 36% | 4392 | 36% | 2364.9231 | 27.12% | 2364.9231
2024 | 5 | 17203.3424 | 19114.8249 | 21026.3074 | 1180 | 1475 | 1770 | 18383.3424 | 20589.8249 | 22796.3074 | 55 | 316.0748 | 30 | 12.5 | 0 | 392.8961 | 413.5748 | 434.2535 | 18776.2385 | 21003.3997 | 23230.5609 | 0.84035 | 15778.5754 | 17650.166 | 19521.7566 |  |  | 10% | 1220 | 10% | 656.9231 | 7.534% | 656.9231
2025 | 6 | 0 |  | 0 | 1180 | 1475 | 1770 | 1180 | 1475 | 1770 | 55 | 326.2326 | 30 | 12.5 | 0 | 402.546 | 423.7326 | 444.9192 | 1582.546 | 1898.7326 | 2214.9192 | 0.81162 | 1284.4209 | 1541.0433 | 1797.6657 |  |  | 7% | 854 | 7% | 459.8462 | 5.274% | 459.8462
2026 | 7 | 0 |  | 0 | 1180 | 1475 | 1770 | 1180 | 1475 | 1770 | 55 | 330.9737 | 30 | 12.5 | 0 | 407.05 | 428.4737 | 449.8974 | 1587.05 | 1903.4737 | 2219.8974 | 0.78387 | 1244.0376 | 1492.0719 | 1740.1063 |  |  | 0% | 0 | 0% | 0 | 0% | 0
2027 | 8 | 0 |  | 0 | 1180 | 1475 | 1770 | 1180 | 1475 | 1770 | 55 | 336.4267 | 30 | 12.5 | 0 | 412.2304 | 433.9267 | 455.6231 | 1592.2304 | 1908.9267 | 2225.6231 | 0.75707 | 1205.4262 | 1445.1868 | 1684.9473 |  |  | 5% | 610 | 5% | 328.4615 | 3.767% | 328.4615
2028 | 9 | 0 |  | 0 | 1180 | 1475 | 1770 | 1180 | 1475 | 1770 | 55 | 344.0781 | 30 | 12.5 | 0 | 419.4992 | 441.5781 | 463.657 | 1599.4992 | 1916.5781 | 2233.657 | 0.73118 | 1169.5279 | 1401.3708 | 1633.2138 |  |  | 99% | 12200 | 99% | 6569.2308 | 99.25% | 8719.2308
2029 | 10 | 0 |  | 0 | 2461.2716 | 3076.5895 | 3691.9074 | 2461.2716 | 3076.5895 | 3691.9074 | 55 | 358.3107 | 30 | 12.5 | 0 | 433.0202 | 455.8107 | 478.6013 | 2894.2918 | 3532.4002 | 4170.5087 | 0.70618 | 2043.905 | 2494.5275 | 2945.15
2030 | 11 | 0 |  | 0 | 1180 | 1475 | 1770 | 1180 | 1475 | 1770 | 55 | 368.4039 | 30 | 12.5 | 0 | 442.6087 | 465.9039 | 489.1991 | 1622.6087 | 1940.9039 | 2259.1991 | 0.68204 | 1106.685 | 1323.7753 | 1540.8655 |  |  | Additional costs
2031 | 12 | 0 |  | 0 | 1180 | 1475 | 1770 | 1180 | 1475 | 1770 | 55 | 378.9201 | 30 | 12.5 | 0 | 452.5991 | 476.4201 | 500.2411 | 1632.5991 | 1951.4201 | 2270.2411 | 0.65872 | 1075.4287 | 1285.443 | 1495.4574 |  |  | New 0.7 Ml clear water tank |  | 700
2032 | 13 | 0 |  | 0 | 1180 | 1475 | 1770 | 1180 | 1475 | 1770 | 55 | 386.0653 | 30 | 12.5 | 0 | 459.387 | 483.5653 | 507.7435 | 1639.387 | 1958.5653 | 2277.7435 | 0.6362 | 1042.9786 | 1246.0399 | 1449.1013 |  |  | Access road to clear water tanks |  | 400
2033 | 14 | 0 |  | 0 | 1180 | 1475 | 1770 | 1180 | 1475 | 1770 | 55 | 395.1819 | 30 | 12.5 | 0 | 468.0478 | 492.6819 | 517.316 | 1648.0478 | 1967.6819 | 2287.316 | 0.61445 | 1012.6411 | 1209.0399 | 1405.4387 |  |  | pipes to and from clear water tank |  | 1050
2034 | 15 | 0 |  | 0 | 1180 | 1475 | 1770 | 1180 | 1475 | 1770 | 55 | 403.0154 | 30 | 12.5 | 0 | 475.4896 | 500.5154 | 525.5411 | 1655.4896 | 1975.5154 | 2295.5411 | 0.59344 | 982.4355 | 1172.3519 | 1362.2684 |  |  |  |  | 2150
2035 | 16 | 0 |  | 0 | 1180 | 1475 | 1770 | 1180 | 1475 | 1770 | 55 | 410.7867 | 30 | 12.5 | 0 | 482.8724 | 508.2867 | 533.701 | 1662.8724 | 1983.2867 | 2303.701 | 0.57315 | 953.0778 | 1136.7237 | 1320.3697
2036 | 17 | 0 |  | 0 | 1180 | 1475 | 1770 | 1180 | 1475 | 1770 | 55 | 426.7945 | 30 | 12.5 | 0 | 498.0797 | 524.2945 | 550.5092 | 1678.0797 | 1999.2945 | 2320.5092 | 0.55356 | 928.9105 | 1106.7207 | 1284.5309
2037 | 18 | 0 |  | 0 | 1180 | 1475 | 1770 | 1180 | 1475 | 1770 | 55 | 442.2846 | 30 | 12.5 | 0 | 512.7953 | 539.7846 | 566.7738 | 1692.7953 | 2014.7846 | 2336.7738 | 0.53463 | 905.0187 | 1077.1637 | 1249.3088
2038 | 19 | 0 |  | 0 | 1180 | 1475 | 1770 | 1180 | 1475 | 1770 | 55 | 454.4953 | 30 | 12.5 | 0 | 524.3955 | 551.9953 | 579.5951 | 1704.3955 | 2026.9953 | 2349.5951 | 0.51635 | 880.0662 | 1046.6409 | 1213.2156
2039 | 20 | 0 |  | 0 | 1180 | 1475 | 1770 | 1180 | 1475 | 1770 | 55 | 468.9101 | 30 | 12.5 | 0 | 538.0896 | 566.4101 | 594.7306 | 1718.0896 | 2041.4101 | 2364.7306 | 0.4987 | 856.8062 | 1018.0452 | 1179.2842
2040 | 21 | 0 |  | 0 | 1180 | 1475 | 1770 | 1180 | 1475 | 1770 | 55 | 483.5643 | 30 | 12.5 | 0 | 552.011 | 581.0643 | 610.1175 | 1732.011 | 2056.0643 | 2380.1175 | 0.48165 | 834.2175 | 990.2966 | 1146.3758
2041 | 22 | 0 |  | 0 | 1180 | 1475 | 1770 | 1180 | 1475 | 1770 | 55 | 498.4145 | 30 | 12.5 | 0 | 566.1188 | 595.9145 | 625.7102 | 1746.1188 | 2070.9145 | 2395.7102 | 0.46518 | 812.2585 | 963.3467 | 1114.435
2042 | 23 | 0 |  | 0 | 1180 | 1475 | 1770 | 1180 | 1475 | 1770 | 55 | 507.1181 | 30 | 12.5 | 0 | 574.3872 | 604.6181 | 634.849 | 1754.3872 | 2079.6181 | 2404.849 | 0.44928 | 788.2024 | 934.3205 | 1080.4387
2043 | 24 | 0 |  | 0 | 1180 | 1475 | 1770 | 1180 | 1475 | 1770 | 55 | 515.8217 | 30 | 12.5 | 0 | 582.6556 | 613.3217 | 643.9878 | 1762.6556 | 2088.3217 | 2413.9878 | 0.43391 | 764.8418 | 906.153 | 1047.4643
2044 | 25 | 0 |  | 0 | 1180 | 1475 | 1770 | 1180 | 1475 | 1770 | 55 | 524.5254 | 30 | 12.5 | 0 | 590.9241 | 622.0254 | 653.1266 | 1770.9241 | 2097.0254 | 2423.1266 | 0.41908 | 742.1572 | 878.8195 | 1015.4817
2045 | 26 | 0 |  | 0 | 2461.2716 | 3076.5895 | 3691.9074 | 2461.2716 | 3076.5895 | 3691.9074 | 55 | 533.229 | 30 | 12.5 | 0 | 599.1925 | 630.729 | 662.2654 | 3060.4641 | 3707.3185 | 4354.1728 | 0.40475 | 1238.7256 | 1500.5405 | 1762.3554
2046 | 27 | 0 |  | 0 | 1180 | 1475 | 1770 | 1180 | 1475 | 1770 | 55 | 541.9326 | 30 | 12.5 | 0 | 607.461 | 639.4326 | 671.4042 | 1787.461 | 2114.4326 | 2441.4042 | 0.39091 | 698.741 | 826.5583 | 954.3757 | 25 year MEICA replacement
2047 | 28 | 0 |  | 0 | 1180 | 1475 | 1770 | 1180 | 1475 | 1770 | 55 | 550.6362 | 30 | 12.5 | 0 | 615.7294 | 648.1362 | 680.543 | 1795.7294 | 2123.1362 | 2450.543 | 0.37755 | 677.973 | 801.5846 | 925.1962
2048 | 29 | 0 |  | 0 | 1180 | 1475 | 1770 | 1180 | 1475 | 1770 | 55 | 559.3398 | 30 | 12.5 | 0 | 623.9978 | 656.8398 | 689.6818 | 1803.9978 | 2131.8398 | 2459.6818 | 0.36464 | 657.8083 | 777.3523 | 896.8964
2049 | 30 | 0 |  | 0 | 10892.6444 | 13615.8054 | 16338.9665 | 10892.6444 | 13615.8054 | 16338.9665 | 55 | 568.0435 | 30 | 12.5 | 0 | 632.2663 | 665.5435 | 698.8206 | 11524.9106 | 14281.3489 | 17037.7872 | 0.35217 | 4058.7542 | 5029.4953 | 6000.2365
2050 | 31 | 0 |  | 0 | 1180 | 1475 | 1770 | 1180 | 1475 | 1770 | 55 | 576.7471 | 30 | 12.5 | 0 | 640.5347 | 674.2471 | 707.9594 | 1820.5347 | 2149.2471 | 2477.9594 | 0.34013 | 619.2214 | 731.0269 | 842.8324 | 30 year building maintenance
2051 | 32 | 0 |  | 0 | 1180 | 1475 | 1770 | 1180 | 1475 | 1770 | 55 | 585.4507 | 30 | 12.5 | 0 | 648.8032 | 682.9507 | 717.0982 | 1828.8032 | 2157.9507 | 2487.0982 | 0.3285 | 600.7667 | 708.8925 | 817.0183
2052 | 33 | 0 |  | 0 | 1180 | 1475 | 1770 | 1180 | 1475 | 1770 | 55 | 594.1543 | 30 | 12.5 | 0 | 657.0716 | 691.6543 | 726.237 | 1837.0716 | 2166.6543 | 2496.237 | 0.31727 | 582.85 | 687.4171 | 791.9842
2053 | 34 | 0 |  | 0 | 1180 | 1475 | 1770 | 1180 | 1475 | 1770 | 55 | 602.8579 | 30 | 12.5 | 0 | 665.3401 | 700.3579 | 735.3758 | 1845.3401 | 2175.3579 | 2505.3758 | 0.30642 | 565.4562 | 666.5815 | 767.7069
2054 | 35 | 0 |  | 0 | 1180 | 1475 | 1770 | 1180 | 1475 | 1770 | 55 | 611.5616 | 30 | 12.5 | 0 | 673.6085 | 709.0616 | 744.5146 | 1853.6085 | 2184.0616 | 2514.5146 | 0.29595 | 548.5704 | 646.3671 | 744.1638
2055 | 36 | 0 |  | 0 | 2461.2716 | 3076.5895 | 3691.9074 | 2461.2716 | 3076.5895 | 3691.9074 | 55 | 620.2652 | 30 | 12.5 | 0 | 681.8769 | 717.7652 | 753.6535 | 3143.1485 | 3794.3547 | 4445.5608 | 0.28583 | 898.4028 | 1084.5364 | 1270.67
2056 | 37 | 0 |  | 0 | 1180 | 1475 | 1770 | 1180 | 1475 | 1770 | 55 | 628.9688 | 30 | 12.5 | 0 | 690.1454 | 726.4688 | 762.7923 | 1870.1454 | 2201.4688 | 2532.7923 | 0.27606 | 516.2659 | 607.7299 | 699.1939
2057 | 38 | 0 |  | 0 | 1180 | 1475 | 1770 | 1180 | 1475 | 1770 | 55 | 637.6724 | 30 | 12.5 | 0 | 698.4138 | 735.1724 | 771.9311 | 1878.4138 | 2210.1724 | 2541.9311 | 0.26662 | 500.8194 | 589.2723 | 677.7252
2058 | 39 | 0 |  | 0 | 1180 | 1475 | 1770 | 1180 | 1475 | 1770 | 55 | 646.3761 | 30 | 12.5 | 0 | 706.6823 | 743.8761 | 781.0699 | 1886.6823 | 2218.8761 | 2551.0699 | 0.2575 | 485.8257 | 571.3665 | 656.9073
2059 | 40 | 0 |  | 0 | 1180 | 1475 | 1770 | 1180 | 1475 | 1770 | 55 | 655.0797 | 30 | 12.5 | 0 | 714.9507 | 752.5797 | 790.2087 | 1894.9507 | 2227.5797 | 2560.2087 | 0.2487 | 471.2718 | 553.9962 | 636.7207
2060 | 41 | 0 |  | 0 | 1180 | 1475 | 1770 | 1180 | 1475 | 1770 | 55 | 663.7833 | 30 | 12.5 | 0 | 723.2191 | 761.2833 | 799.3475 | 1903.2191 | 2236.2833 | 2569.3475 | 0.2402 | 457.1452 | 537.1459 | 617.1465
2061 | 42 | 0 |  | 0 | 1180 | 1475 | 1770 | 1180 | 1475 | 1770 | 55 | 672.4869 | 30 | 12.5 | 0 | 731.4876 | 769.9869 | 808.4863 | 1911.4876 | 2244.9869 | 2578.4863 | 0.23198 | 443.4337 | 520.8001 | 598.1665
2062 | 43 | 0 |  | 0 | 1180 | 1475 | 1770 | 1180 | 1475 | 1770 | 55 | 681.1905 | 30 | 12.5 | 0 | 739.756 | 778.6905 | 817.6251 | 1919.756 | 2253.6905 | 2587.6251 | 0.22405 | 430.1254 | 504.9442 | 579.7629
2063 | 44 | 0 |  | 0 | 1180 | 1475 | 1770 | 1180 | 1475 | 1770 | 55 | 689.8942 | 30 | 12.5 | 0 | 748.0245 | 787.3942 | 826.7639 | 1928.0245 | 2262.3942 | 2596.7639 | 0.21639 | 417.2088 | 489.5637 | 561.9186
2064 | 45 | 12000 | 15000 | 20000 | 1180 | 1475 | 1770 | 13180 | 16475 | 21770 | 55 | 698.5978 | 45 | 12.5 | 0 | 770.5429 | 811.0978 | 851.6527 | 13950.5429 | 17286.0978 | 22621.6527 | 0.20899 | 2915.5727 | 3612.682 | 4727.7783 | extension to WTW to support growth/resilience
2065 | 46 | 0 |  | 0 | 1180 | 1475 | 1770 | 1180 | 1475 | 1770 | 55 | 727.3014 | 45 | 18.75 | 0 | 803.7488 | 846.0514 | 888.354 | 1983.7488 | 2321.0514 | 2658.354 | 0.20185 | 400.4159 | 468.4998 | 536.5836
2066 | 47 | 0 |  | 0 | 1180 | 1475 | 1770 | 1180 | 1475 | 1770 | 55 | 736.005 | 45 | 18.75 | 0 | 812.0173 | 854.755 | 897.4928 | 1992.0173 | 2329.755 | 2667.4928 | 0.19495 | 388.3377 | 454.1786 | 520.0196
2067 | 48 | 0 |  | 0 | 1180 | 1475 | 1770 | 1180 | 1475 | 1770 | 55 | 744.7087 | 45 | 18.75 | 0 | 820.2857 | 863.4587 | 906.6316 | 2000.2857 | 2338.4587 | 2676.6316 | 0.18828 | 376.6174 | 440.2892 | 503.961
2068 | 49 | 0 |  | 0 | 1180 | 1475 | 1770 | 1180 | 1475 | 1770 | 55 | 753.4123 | 45 | 18.75 | 0 | 828.5542 | 872.1623 | 915.7704 | 2008.5542 | 2347.1623 | 2685.7704 | 0.18184 | 365.2445 | 426.8185 | 488.3925
2069 | 50 | 0 |  | 0 | 1180 | 1475 | 1770 | 1180 | 1475 | 1770 | 55 | 762.1159 | 45 | 18.75 | 0 | 836.8226 | 880.8659 | 924.9092 | 2016.8226 | 2355.8659 | 2694.9092 | 0.17563 | 354.2091 | 413.7543 | 473.2996 | MEICA Replacement & Building& Civils repairs
2070 | 51 | 0 |  | 0 | 2461.2716 | 3076.5895 | 3691.9074 | 2461.2716 | 3076.5895 | 3691.9074 | 55 | 770.8195 | 45 | 18.75 | 0 | 845.091 | 889.5695 | 934.048 | 3306.3626 | 3966.159 | 4625.9554 | 0.16962 | 560.8339 | 672.7503 | 784.6667
2071 | 52 | 0 |  | 0 | 1180 | 1475 | 1770 | 1180 | 1475 | 1770 | 55 | 779.5231 | 45 | 18.75 | 0 | 853.3595 | 898.2731 | 943.1868 | 2033.3595 | 2373.2731 | 2713.1868 | 0.16382 | 333.1116 | 388.7974 | 444.4832
2072 | 53 | 0 |  | 0 | 1180 | 1475 | 1770 | 1180 | 1475 | 1770 | 55 | 788.2268 | 45 | 18.75 | 0 | 861.6279 | 906.9768 | 952.3256 | 2041.6279 | 2381.9768 | 2722.3256 | 0.15822 | 323.0309 | 376.8817 | 430.7324
2073 | 54 | 0 |  | 0 | 1180 | 1475 | 1770 | 1180 | 1475 | 1770 | 55 | 796.9304 | 45 | 18.75 | 0 | 869.8964 | 915.6804 | 961.4644 | 2049.8964 | 2390.6804 | 2731.4644 | 0.15281 | 313.2501 | 365.3262 | 417.4023
2074 | 55 | 0 |  | 0 | 10892.6444 | 13615.8054 | 16338.9665 | 10892.6444 | 13615.8054 | 16338.9665 | 55 | 805.634 | 45 | 18.75 | 0 | 878.1648 | 924.384 | 970.6032 | 11770.8092 | 14540.1895 | 17309.5697 | 0.14759 | 1737.2307 | 2145.9581 | 2554.6855
2075 | 56 | 0 |  | 0 | 1180 | 1475 | 1770 | 1180 | 1475 | 1770 | 55 | 814.3376 | 45 | 18.75 | 0 | 886.4332 | 933.0876 | 979.742 | 2066.4332 | 2408.0876 | 2749.742 | 0.14254 | 294.5536 | 343.2537 | 391.9539
2076 | 57 | 0 |  | 0 | 1180 | 1475 | 1770 | 1180 | 1475 | 1770 | 55 | 823.0412 | 45 | 18.75 | 0 | 894.7017 | 941.7912 | 988.8808 | 2074.7017 | 2416.7912 | 2758.8808 | 0.13767 | 285.6212 | 332.7162 | 379.8112
2077 | 58 | 0 |  | 0 | 1180 | 1475 | 1770 | 1180 | 1475 | 1770 | 55 | 831.7449 | 45 | 18.75 | 0 | 902.9701 | 950.4949 | 998.0196 | 2082.9701 | 2425.4949 | 2768.0196 | 0.13296 | 276.9553 | 322.498 | 368.0407
2078 | 59 | 0 |  | 0 | 1180 | 1475 | 1770 | 1180 | 1475 | 1770 | 55 | 840.4485 | 45 | 18.75 | 0 | 911.2386 | 959.1985 | 1007.1584 | 2091.2386 | 2434.1985 | 2777.1584 | 0.12842 | 268.5481 | 312.5896 | 356.6311 | 50 year MEICA replacement & buuilding maintenance
2079 | 60 | 0 |  | 0 | 1180 | 1475 | 1770 | 1180 | 1475 | 1770 | 55 | 849.1521 | 45 | 18.75 | 0 | 919.507 | 967.9021 | 1016.2972 | 2099.507 | 2442.9021 | 2786.2972 | 0.12403 | 260.392 | 302.9817 | 345.5714
Totals |  | 46856.6848 | 53729.6498 | 62602.6148 | 95418.3751 | 119272.9689 | 143127.5627 | 142275.0599 | 173002.6187 | 205730.1774 | 3325 | 33018.0672 | 2090 | 881.25 | 0 | 37348.6014 | 39314.3172 | 41280.0331 | 179623.6613 | 212316.9359 | 247010.2105 |  | 81186.8848 | 94835.8121 | 108902.7263
Note on M2: Christine Murray: assumed new WTW in 15 years will cost circa £10m (split based on current)
Note on T3: Andrew Dunbar: Value reduced by £1,900k as main is 50% shorter
Note on G10: Christine Murray: need to add in allowance for annual base maintenance on existing plant until year 15

## Option 2e extra memebrane
Project Name |  | Inverness Nairn supply resilience | [11 empty] | Combined |  |  |  | Intake & pipeline & other structures |  |  |  | New PS |  |  |  | Existing Coag UF
Option |  | Option 2e - 40Ml/d raw water source initial 20Ml/d PS capacity, WTW and PS capacity increased 2065 | [9 empty] | CAPEX new WTW | Life | % Civils/MEICA Split | Capex £m | Annual |  | % Civils/MEICA Split | Capex £m | Annual Charge |  | % Civils/MEICA Split | Capex £m | Annual Charge |  | % Civils/MEICA Split | Capex £m | Annual Charge
Discount Rate |  | 3.54% | Low £k | Central £k | High £k | [6 empty] | Civils | 60 | N/A | N/A | N/A |  | 70% | 10846.2549 | 0 |  | 61% | 12770.35 | 0 |  | 60% | 36000 | 150 | Existing WTW civil annual charge assumes 25% of build cost over period to extend life
Scheme NPV £k |  |  | 98230.2035 | 114728.9365 | 131227.6695 | [6 empty] | Mechanical | 25 | N/A | N/A | N/A |  | 14% | 2169.251 | 86.77 |  | 24% | 5024.4 | 200.976 |  | 15% | 9000 | 360 | Annual intake and pipeline civis assumed =0
[12 empty] | Electrical | 25 | N/A | N/A | N/A |  | 13% | 2014.3045 | 80.5722 |  | 7% | 1465.45 | 58.618 |  | 15% | 9000 | 360
Initial 5 year investment | [7 empty] | 47282.6848 | 53299.6498 | 59316.6148 |  | ICA | 10 | N/A | N/A | N/A |  | 3% | 464.8395 | 46.4839 |  | 4% | 837.4 | 83.74 |  | 5% | 3000 | 300
60 Year asset enhancement |  | 53786.6848 | 62429.6498 | 71072.6148 | [7 empty] | Land | 10000 | N/A | N/A | N/A |  | 0% | 0 | 0 |  | 4% | 837.4 | 0.08374 |  | 0% | 0 | 0
60 year asset replacement |  |  |  |  | 107078.4067 | 133848.0084 | 160617.61 |  |  |  |  | Membranes | 5 | N/A | N/A | N/A |  | 0% | 0 | 0 |  | 0% | 0 | 0 |  | 5% | 3000 | 600
[12 empty] | Total CAPEX |  | N/A | N/A | N/A |  | 100% | 15494.6498 | 213.8262 |  | 100% | 20935 | 343.4177 |  | 100% | 60000 | 1770
Cost model ranges
Default Variance |  | -10% | 0% | 10% | -20% | 0% | 20% | [8 empty] | -5% | 0% | 5% | [9 empty] | Energy Opex - based on Ceramic values from EES - assumes head broken and pumped through pressure filter
Year |  | Enhancement Cost Low £k | Enhancement Cost Central £k | Enhancement Cost High £k | Asset Replacment Low £k | Asset Replacement Central £k | Asset Replacement High £k | Capital Costs Low £k | Capital Costs Central £k | Capital Costs High £k | Manpower Cost £k | Energy Costs £k | Chemicals Cost £k | Sludge Costs £k | Operational Maintenance Costs £k | Opex Costs Low £k | Opex Costs Central £k | Opex Costs High £k | Total Costs Low £k | Total Costs Central £k | Total Costs High £k | Discount Rate | Discounted Costs Low £k | Discounted Costs Central £k | Discounted Costs High £k | Comments & Assumptions |  | Chemicals - assumes small increase in pH/coagulation doses to meet optimum level with DAF
2019 | 0 | 16393.3424 | 18214.8249 | 20036.3074 | 624 | 780 | 936 | 17017.3424 | 18994.8249 | 20972.3074 | 40 | 40 | 40 | 25 | 0 | 137.75 | 145 | 152.25 | 17155.0924 | 19139.8249 | 21124.5574 | 1 | 17155.0924 | 19139.8249 | 21124.5574 | Assumed based on annual OPEX of £150k |  |  |  | Pro-rated WTW costs |  | With additional items
2020 | 1 | 16393.3424 | 18214.8249 | 20036.3074 | 624 | 780 | 936 | 17017.3424 | 18994.8249 | 20972.3074 | 40 | 40 | 40 | 25 | 0 | 137.75 | 145 | 152.25 | 17155.0924 | 19139.8249 | 21124.5574 | 0.96581 | 16568.5652 | 18485.4403 | 20402.3154 | Assumed based on annual OPEX of £150k |  | 1.3 Ml/d NF Membrane WTW |  | 0.7 Ml/d NF Membrane WTW |  | 0.7 Ml/d NF Membrane WTW
2021 | 2 | 9000 | 10000 | 11000 | 1416 | 1770 | 2124 | 10416 | 11770 | 13124 | 55 | 275.4349 | 30 | 12.5 | 0 | 354.2881 | 372.9349 | 391.5816 | 10770.2881 | 12142.9349 | 13515.5816 | 0.93279 | 10046.4124 | 11326.8029 | 12607.1935 | £90k/a for NF plant, £12.10k/a for power, reduced sludge |  | % Civils/MEICA Split | Capex £m | % Civils/MEICA Split | Capex £m | % Civils/MEICA Split | Capex £m
2022 | 3 | 0 |  | 0 | 1416 | 1770 | 2124 | 1416 | 1770 | 2124 | 55 | 291.5156 | 30 | 12.5 | 0 | 369.5648 | 389.0156 | 408.4663 | 1785.5648 | 2159.0156 | 2532.4663 | 0.9009 | 1608.6114 | 1945.0523 | 2281.4933 |  |  | 41% | 5002 | 41% | 2693.3846 | 55.55% | 4843.3846
2023 | 4 | 0 |  | 0 | 1416 | 1770 | 2124 | 1416 | 1770 | 2124 | 55 | 302.3083 | 30 | 12.5 | 0 | 379.8178 | 399.8083 | 419.7987 | 1795.8178 | 2169.8083 | 2543.7987 | 0.8701 | 1562.5346 | 1887.9423 | 2213.35 |  |  | 36% | 4392 | 36% | 2364.9231 | 27.12% | 2364.9231
2024 | 5 | 0 |  | 0 | 1416 | 1770 | 2124 | 1416 | 1770 | 2124 | 55 | 316.0748 | 30 | 12.5 | 0 | 392.8961 | 413.5748 | 434.2535 | 1808.8961 | 2183.5748 | 2558.2535 | 0.84035 | 1520.1023 | 1834.9628 | 2149.8234 |  |  | 10% | 1220 | 10% | 656.9231 | 7.534% | 656.9231
2025 | 6 | 0 |  | 0 | 1416 | 1770 | 2124 | 1416 | 1770 | 2124 | 55 | 326.2326 | 30 | 12.5 | 0 | 402.546 | 423.7326 | 444.9192 | 1818.546 | 2193.7326 | 2568.9192 | 0.81162 | 1475.9625 | 1780.4703 | 2084.978 |  |  | 7% | 854 | 7% | 459.8462 | 5.274% | 459.8462
2026 | 7 | 0 |  | 0 | 1416 | 1770 | 2124 | 1416 | 1770 | 2124 | 55 | 330.9737 | 30 | 12.5 | 0 | 407.05 | 428.4737 | 449.8974 | 1823.05 | 2198.4737 | 2573.8974 | 0.78387 | 1429.0304 | 1723.313 | 2017.5955 |  |  | 0% | 0 | 0% | 0 | 0% | 0
2027 | 8 | 0 |  | 0 | 1416 | 1770 | 2124 | 1416 | 1770 | 2124 | 55 | 336.4267 | 30 | 12.5 | 0 | 412.2304 | 433.9267 | 455.6231 | 1828.2304 | 2203.9267 | 2579.6231 | 0.75707 | 1384.0942 | 1668.5217 | 1952.9493 |  |  | 5% | 610 | 5% | 328.4615 | 3.767% | 328.4615
2028 | 9 | 0 |  | 0 | 1416 | 1770 | 2124 | 1416 | 1770 | 2124 | 55 | 344.0781 | 30 | 12.5 | 0 | 419.4992 | 441.5781 | 463.657 | 1835.4992 | 2211.5781 | 2587.657 | 0.73118 | 1342.0873 | 1617.0701 | 1892.0529 |  |  | 99% | 12200 | 99% | 6569.2308 | 99.25% | 8719.2308
2029 | 10 | 0 |  | 0 | 1416 | 1770 | 2124 | 1416 | 1770 | 2124 | 55 | 358.3107 | 30 | 12.5 | 0 | 433.0202 | 455.8107 | 478.6013 | 1849.0202 | 2225.8107 | 2602.6013 | 0.70618 | 1305.75 | 1571.8338 | 1837.9176
2030 | 11 | 0 |  | 0 | 2457.7916 | 3072.2395 | 3686.6874 | 2457.7916 | 3072.2395 | 3686.6874 | 55 | 368.4039 | 30 | 12.5 | 0 | 442.6087 | 465.9039 | 489.1991 | 2900.4003 | 3538.1434 | 4175.8865 | 0.68204 | 1978.1908 | 2413.1575 | 2848.1241 |  |  | Additional costs
2031 | 12 | 0 |  | 0 | 1416 | 1770 | 2124 | 1416 | 1770 | 2124 | 55 | 378.9201 | 30 | 12.5 | 0 | 452.5991 | 476.4201 | 500.2411 | 1868.5991 | 2246.4201 | 2624.2411 | 0.65872 | 1230.887 | 1479.766 | 1728.6449 |  |  | New 0.7 Ml clear water tank |  | 700
2032 | 13 | 0 |  | 0 | 1416 | 1770 | 2124 | 1416 | 1770 | 2124 | 55 | 386.0653 | 30 | 12.5 | 0 | 459.387 | 483.5653 | 507.7435 | 1875.387 | 2253.5653 | 2631.7435 | 0.6362 | 1193.1219 | 1433.719 | 1674.3162 |  |  | Access road to clear water tanks |  | 400
2033 | 14 | 0 |  | 0 | 1416 | 1770 | 2124 | 1416 | 1770 | 2124 | 55 | 395.1819 | 30 | 12.5 | 0 | 468.0478 | 492.6819 | 517.316 | 1884.0478 | 2262.6819 | 2641.316 | 0.61445 | 1157.651 | 1390.3023 | 1622.9536 |  |  | pipes to and from clear water tank |  | 1050
2034 | 15 | 0 |  | 0 | 1416 | 1770 | 2124 | 1416 | 1770 | 2124 | 55 | 403.0154 | 30 | 12.5 | 0 | 475.4896 | 500.5154 | 525.5411 | 1891.4896 | 2270.5154 | 2649.5411 | 0.59344 | 1122.4876 | 1347.417 | 1572.3465 |  |  |  |  | 2150
2035 | 16 | 0 |  | 0 | 1416 | 1770 | 2124 | 1416 | 1770 | 2124 | 55 | 410.7867 | 30 | 12.5 | 0 | 482.8724 | 508.2867 | 533.701 | 1898.8724 | 2278.2867 | 2657.701 | 0.57315 | 1088.3415 | 1305.8034 | 1523.2653
2036 | 17 | 0 |  | 0 | 1416 | 1770 | 2124 | 1416 | 1770 | 2124 | 55 | 426.7945 | 30 | 12.5 | 0 | 498.0797 | 524.2945 | 550.5092 | 1914.0797 | 2294.2945 | 2674.5092 | 0.55356 | 1059.5496 | 1270.0196 | 1480.4896
2037 | 18 | 0 |  | 0 | 1416 | 1770 | 2124 | 1416 | 1770 | 2124 | 55 | 442.2846 | 30 | 12.5 | 0 | 512.7953 | 539.7846 | 566.7738 | 1928.7953 | 2309.7846 | 2690.7738 | 0.53463 | 1031.1913 | 1234.8795 | 1438.5677
2038 | 19 | 0 |  | 0 | 1416 | 1770 | 2124 | 1416 | 1770 | 2124 | 55 | 454.4953 | 30 | 12.5 | 0 | 524.3955 | 551.9953 | 579.5951 | 1940.3955 | 2321.9953 | 2703.5951 | 0.51635 | 1001.925 | 1198.9644 | 1396.0038
2039 | 20 | 0 |  | 0 | 1416 | 1770 | 2124 | 1416 | 1770 | 2124 | 55 | 468.9101 | 30 | 12.5 | 0 | 538.0896 | 566.4101 | 594.7306 | 1954.0896 | 2336.4101 | 2718.7306 | 0.4987 | 974.4987 | 1165.1608 | 1355.8229
2040 | 21 | 0 |  | 0 | 2457.7916 | 3072.2395 | 3686.6874 | 2457.7916 | 3072.2395 | 3686.6874 | 55 | 483.5643 | 30 | 12.5 | 0 | 552.011 | 581.0643 | 610.1175 | 3009.8026 | 3653.3037 | 4296.8049 | 0.48165 | 1449.6616 | 1759.6018 | 2069.5421
2041 | 22 | 0 |  | 0 | 1416 | 1770 | 2124 | 1416 | 1770 | 2124 | 55 | 498.4145 | 30 | 12.5 | 0 | 566.1188 | 595.9145 | 625.7102 | 1982.1188 | 2365.9145 | 2749.7102 | 0.46518 | 922.0408 | 1100.5747 | 1279.1085
2042 | 23 | 0 |  | 0 | 1416 | 1770 | 2124 | 1416 | 1770 | 2124 | 55 | 507.1181 | 30 | 12.5 | 0 | 574.3872 | 604.6181 | 634.849 | 1990.3872 | 2374.6181 | 2758.849 | 0.44928 | 894.2313 | 1066.8567 | 1239.482
2043 | 24 | 0 |  | 0 | 1416 | 1770 | 2124 | 1416 | 1770 | 2124 | 55 | 515.8217 | 30 | 12.5 | 0 | 582.6556 | 613.3217 | 643.9878 | 1998.6556 | 2383.3217 | 2767.9878 | 0.43391 | 867.2456 | 1034.1578 | 1201.07
2044 | 25 | 0 |  | 0 | 1416 | 1770 | 2124 | 1416 | 1770 | 2124 | 55 | 524.5254 | 30 | 12.5 | 0 | 590.9241 | 622.0254 | 653.1266 | 2006.9241 | 2392.0254 | 2777.1266 | 0.41908 | 841.0599 | 1002.4478 | 1163.8357
2045 | 26 | 0 |  | 0 | 9954.7244 | 12443.4054 | 14932.0865 | 9954.7244 | 12443.4054 | 14932.0865 | 55 | 533.229 | 30 | 12.5 | 0 | 599.1925 | 630.729 | 662.2654 | 10553.9169 | 13074.1344 | 15594.352 | 0.40475 | 4271.7074 | 5291.7677 | 6311.828
2046 | 27 | 0 |  | 0 | 1416 | 1770 | 2124 | 1416 | 1770 | 2124 | 55 | 541.9326 | 30 | 12.5 | 0 | 607.461 | 639.4326 | 671.4042 | 2023.461 | 2409.4326 | 2795.4042 | 0.39091 | 790.9964 | 941.8775 | 1092.7587 | 25 year MEICA replacement
2047 | 28 | 0 |  | 0 | 1416 | 1770 | 2124 | 1416 | 1770 | 2124 | 55 | 550.6362 | 30 | 12.5 | 0 | 615.7294 | 648.1362 | 680.543 | 2031.7294 | 2418.1362 | 2804.543 | 0.37755 | 767.0742 | 912.9611 | 1058.848
2048 | 29 | 0 |  | 0 | 1416 | 1770 | 2124 | 1416 | 1770 | 2124 | 55 | 559.3398 | 30 | 12.5 | 0 | 623.9978 | 656.8398 | 689.6818 | 2039.9978 | 2426.8398 | 2813.6818 | 0.36464 | 743.8632 | 884.9209 | 1025.9787
2049 | 30 | 0 |  | 0 | 1416 | 1770 | 2124 | 1416 | 1770 | 2124 | 55 | 568.0435 | 30 | 12.5 | 0 | 632.2663 | 665.5435 | 698.8206 | 2048.2663 | 2435.5435 | 2822.8206 | 0.35217 | 721.3426 | 857.7309 | 994.1192
2050 | 31 | 0 |  | 0 | 2457.7916 | 3072.2395 | 3686.6874 | 2457.7916 | 3072.2395 | 3686.6874 | 55 | 576.7471 | 30 | 12.5 | 0 | 640.5347 | 674.2471 | 707.9594 | 3098.3263 | 3746.4866 | 4394.6468 | 0.34013 | 1053.8388 | 1274.2986 | 1494.7584 | 30 year building maintenance
2051 | 32 | 0 |  | 0 | 1416 | 1770 | 2124 | 1416 | 1770 | 2124 | 55 | 585.4507 | 30 | 12.5 | 0 | 648.8032 | 682.9507 | 717.0982 | 2064.8032 | 2452.9507 | 2841.0982 | 0.3285 | 678.2933 | 805.8008 | 933.3083
2052 | 33 | 0 |  | 0 | 1416 | 1770 | 2124 | 1416 | 1770 | 2124 | 55 | 594.1543 | 30 | 12.5 | 0 | 657.0716 | 691.6543 | 726.237 | 2073.0716 | 2461.6543 | 2850.237 | 0.31727 | 657.726 | 781.0121 | 904.2982
2053 | 34 | 0 |  | 0 | 1416 | 1770 | 2124 | 1416 | 1770 | 2124 | 55 | 602.8579 | 30 | 12.5 | 0 | 665.3401 | 700.3579 | 735.3758 | 2081.3401 | 2470.3579 | 2859.3758 | 0.30642 | 637.7722 | 756.9765 | 876.1809
2054 | 35 | 0 |  | 0 | 1416 | 1770 | 2124 | 1416 | 1770 | 2124 | 55 | 611.5616 | 30 | 12.5 | 0 | 673.6085 | 709.0616 | 744.5146 | 2089.6085 | 2479.0616 | 2868.5146 | 0.29595 | 618.414 | 733.6716 | 848.9292
2055 | 36 | 0 |  | 0 | 1416 | 1770 | 2124 | 1416 | 1770 | 2124 | 55 | 620.2652 | 30 | 12.5 | 0 | 681.8769 | 717.7652 | 753.6535 | 2097.8769 | 2487.7652 | 2877.6535 | 0.28583 | 599.634 | 711.0753 | 822.5167
2056 | 37 | 0 |  | 0 | 1416 | 1770 | 2124 | 1416 | 1770 | 2124 | 55 | 628.9688 | 30 | 12.5 | 0 | 690.1454 | 726.4688 | 762.7923 | 2106.1454 | 2496.4688 | 2886.7923 | 0.27606 | 581.4152 | 689.1666 | 796.9179
2057 | 38 | 0 |  | 0 | 1416 | 1770 | 2124 | 1416 | 1770 | 2124 | 55 | 637.6724 | 30 | 12.5 | 0 | 698.4138 | 735.1724 | 771.9311 | 2114.4138 | 2505.1724 | 2895.9311 | 0.26662 | 563.7413 | 667.9247 | 772.1081
2058 | 39 | 0 |  | 0 | 1416 | 1770 | 2124 | 1416 | 1770 | 2124 | 55 | 646.3761 | 30 | 12.5 | 0 | 706.6823 | 743.8761 | 781.0699 | 2122.6823 | 2513.8761 | 2905.0699 | 0.2575 | 546.5963 | 647.3298 | 748.0632
2059 | 40 | 0 |  | 0 | 1416 | 1770 | 2124 | 1416 | 1770 | 2124 | 55 | 655.0797 | 30 | 12.5 | 0 | 714.9507 | 752.5797 | 790.2087 | 2130.9507 | 2522.5797 | 2914.2087 | 0.2487 | 529.9647 | 627.3624 | 724.76
2060 | 41 | 0 |  | 0 | 2457.7916 | 3072.2395 | 3686.6874 | 2457.7916 | 3072.2395 | 3686.6874 | 55 | 663.7833 | 30 | 12.5 | 0 | 723.2191 | 761.2833 | 799.3475 | 3181.0107 | 3833.5228 | 4486.0349 | 0.2402 | 764.0654 | 920.7961 | 1077.5267
2061 | 42 | 0 |  | 0 | 1416 | 1770 | 2124 | 1416 | 1770 | 2124 | 55 | 672.4869 | 30 | 12.5 | 0 | 731.4876 | 769.9869 | 808.4863 | 2147.4876 | 2539.9869 | 2932.4863 | 0.23198 | 498.1819 | 589.2353 | 680.2887
2062 | 43 | 0 |  | 0 | 1416 | 1770 | 2124 | 1416 | 1770 | 2124 | 55 | 681.1905 | 30 | 12.5 | 0 | 739.756 | 778.6905 | 817.6251 | 2155.756 | 2548.6905 | 2941.6251 | 0.22405 | 483.0017 | 571.0396 | 659.0774
2063 | 44 | 0 |  | 0 | 1416 | 1770 | 2124 | 1416 | 1770 | 2124 | 55 | 689.8942 | 30 | 12.5 | 0 | 748.0245 | 787.3942 | 826.7639 | 2164.0245 | 2557.3942 | 2950.7639 | 0.21639 | 468.2773 | 553.3993 | 638.5213
2064 | 45 | 12000 | 16000 | 20000 | 1416 | 1770 | 2124 | 13416 | 17770 | 22124 | 55 | 698.5978 | 45 | 12.5 | 0 | 770.5429 | 811.0978 | 851.6527 | 14186.5429 | 18581.0978 | 22975.6527 | 0.20899 | 2964.8952 | 3883.3286 | 4801.762 | extension to WTW to support growth/resilience
2065 | 46 | 0 |  | 0 | 1416 | 1770 | 2124 | 1416 | 1770 | 2124 | 55 | 727.3014 | 45 | 18.75 | 0 | 803.7488 | 846.0514 | 888.354 | 2219.7488 | 2616.0514 | 3012.354 | 0.20185 | 448.052 | 528.0449 | 608.0378
2066 | 47 | 0 |  | 0 | 1416 | 1770 | 2124 | 1416 | 1770 | 2124 | 55 | 736.005 | 45 | 18.75 | 0 | 812.0173 | 854.755 | 897.4928 | 2228.0173 | 2624.755 | 3021.4928 | 0.19495 | 434.3452 | 511.688 | 589.0308
2067 | 48 | 0 |  | 0 | 1416 | 1770 | 2124 | 1416 | 1770 | 2124 | 55 | 744.7087 | 45 | 18.75 | 0 | 820.2857 | 863.4587 | 906.6316 | 2236.2857 | 2633.4587 | 3030.6316 | 0.18828 | 421.0518 | 495.8323 | 570.6127
2068 | 49 | 0 |  | 0 | 1416 | 1770 | 2124 | 1416 | 1770 | 2124 | 55 | 753.4123 | 45 | 18.75 | 0 | 828.5542 | 872.1623 | 915.7704 | 2244.5542 | 2642.1623 | 3039.7704 | 0.18184 | 408.1598 | 480.4626 | 552.7655
2069 | 50 | 0 |  | 0 | 1416 | 1770 | 2124 | 1416 | 1770 | 2124 | 55 | 762.1159 | 45 | 18.75 | 0 | 836.8226 | 880.8659 | 924.9092 | 2252.8226 | 2650.8659 | 3048.9092 | 0.17563 | 395.6571 | 465.5644 | 535.4716 | MEICA Replacement & Building& Civils repairs
2070 | 51 | 0 |  | 0 | 10996.516 | 13745.6449 | 16494.7739 | 10996.516 | 13745.6449 | 16494.7739 | 55 | 770.8195 | 45 | 18.75 | 0 | 845.091 | 889.5695 | 934.048 | 11841.607 | 14635.2145 | 17428.8219 | 0.16962 | 2008.6046 | 2482.4636 | 2956.3227
2071 | 52 | 0 |  | 0 | 1416 | 1770 | 2124 | 1416 | 1770 | 2124 | 55 | 779.5231 | 45 | 18.75 | 0 | 853.3595 | 898.2731 | 943.1868 | 2269.3595 | 2668.2731 | 3067.1868 | 0.16382 | 371.7739 | 437.1253 | 502.4766
2072 | 53 | 0 |  | 0 | 1416 | 1770 | 2124 | 1416 | 1770 | 2124 | 55 | 788.2268 | 45 | 18.75 | 0 | 861.6279 | 906.9768 | 952.3256 | 2277.6279 | 2676.9768 | 3076.3256 | 0.15822 | 360.3714 | 423.5572 | 486.7431
2073 | 54 | 0 |  | 0 | 1416 | 1770 | 2124 | 1416 | 1770 | 2124 | 55 | 796.9304 | 45 | 18.75 | 0 | 869.8964 | 915.6804 | 961.4644 | 2285.8964 | 2685.6804 | 3085.4644 | 0.15281 | 349.3139 | 410.406 | 471.498
2074 | 55 | 0 |  | 0 | 1416 | 1770 | 2124 | 1416 | 1770 | 2124 | 55 | 805.634 | 45 | 18.75 | 0 | 878.1648 | 924.384 | 970.6032 | 2294.1648 | 2694.384 | 3094.6032 | 0.14759 | 338.5913 | 397.6589 | 456.7264
2075 | 56 | 0 |  | 0 | 1416 | 1770 | 2124 | 1416 | 1770 | 2124 | 55 | 814.3376 | 45 | 18.75 | 0 | 886.4332 | 933.0876 | 979.742 | 2302.4332 | 2703.0876 | 3103.742 | 0.14254 | 328.1936 | 385.3037 | 442.4138
2076 | 57 | 0 |  | 0 | 1416 | 1770 | 2124 | 1416 | 1770 | 2124 | 55 | 823.0412 | 45 | 18.75 | 0 | 894.7017 | 941.7912 | 988.8808 | 2310.7017 | 2711.7912 | 3112.8808 | 0.13767 | 318.111 | 373.3285 | 428.5459
2077 | 58 | 0 |  | 0 | 1416 | 1770 | 2124 | 1416 | 1770 | 2124 | 55 | 831.7449 | 45 | 18.75 | 0 | 902.9701 | 950.4949 | 998.0196 | 2318.9701 | 2720.4949 | 3122.0196 | 0.13296 | 308.3343 | 361.7217 | 415.1092
2078 | 59 | 0 |  | 0 | 1416 | 1770 | 2124 | 1416 | 1770 | 2124 | 55 | 840.4485 | 45 | 18.75 | 0 | 911.2386 | 959.1985 | 1007.1584 | 2327.2386 | 2729.1985 | 3131.1584 | 0.12842 | 298.8542 | 350.4723 | 402.0903 | 50 year MEICA replacement & buuilding maintenance
2079 | 60 | 0 |  | 0 | 1416 | 1770 | 2124 | 1416 | 1770 | 2124 | 55 | 849.1521 | 45 | 18.75 | 0 | 919.507 | 967.9021 | 1016.2972 | 2335.507 | 2737.9021 | 3140.2972 | 0.12403 | 289.662 | 339.5692 | 389.4764
Totals |  | 53786.6848 | 62429.6498 | 71072.6148 | 107078.4067 | 133848.0084 | 160617.61 | 160865.0915 | 196277.6582 | 231690.2248 | 3325 | 33767.3259 | 2090 | 881.25 | 0 | 38060.3971 | 40063.5759 | 42066.7547 | 198925.4886 | 236341.2341 | 273756.9795 |  | 98230.2035 | 114728.9365 | 131227.6695
Note on M2: Christine Murray: assumed new WTW in 15 years will cost circa £10m (split based on current)
Note on T3: Andrew Dunbar: Value reduced by £1,900k as main is 50% shorter
Note on G10: Christine Murray: need to add in allowance for annual base maintenance on existing plant until year 15

## Option 3
Project Name |  | Inverness Nairn supply resilience | [11 empty] | Combined |  |  |  | Intake pumps & pipeline |  |  |  | 20 ML Coag UF WTW |  |  |  | Existing Coag UF
Option |  | Option 3 - New source & new WTW at new location, 20Mld raw in 45 years | [9 empty] | CAPEX new WTW | Life | % Civils/MEICA Split | Capex £k | Annual |  | % Civils/MEICA Split | Capex £k | Annual Charge |  | % Civils/MEICA Split | Capex £k | Annual Charge |  | % Civils/MEICA Split | Capex £m | Annual Charge |  |  |  | Energy Opex - based on Ceramic values from EES - assumes head broken and pumped through pressure filter
Discount Rate |  | 3.54% | Low £k | Central £k | High £k | [6 empty] | Civils | 60 | N/A | N/A | N/A |  | 70% | 7630 | 0 |  | 51% | 20400 | 0 |  | 60% | 30000 | 125 |  |  |  | Chemicals - assumes small increase in pH/coagulation doses to meet optimum level with DAF
Scheme NPV £k |  |  | 104291.6351 | 128698.7164 | 153105.7977 | [6 empty] | Mechanical | 25 | N/A | N/A | N/A |  | 14% | 1526 | 61.04 |  | 29% | 11600 | 464 |  | 15% | 7500 | 300
[12 empty] | Electrical | 25 | N/A | N/A | N/A |  | 13% | 1417 | 56.68 |  | 8% | 3200 | 128 |  | 15% | 7500 | 300
Initial 5 year investment | [7 empty] | 46620 | 58275 | 69930 |  | ICA | 10 | N/A | N/A | N/A |  | 3% | 327 | 32.7 |  | 6% | 2400 | 240 |  | 5% | 2500 | 250 |  |  |  | Asse lifes adjusted - EES assums above ground assets are MEICA - plant costs are mainly for stainless steel and cermamic materials with forecast 60 year + lives MEICA asjusted to slightly above DAF split.
60 Year asset enhancement |  | 68103.7198 | 85129.6498 | 102155.5798 | [7 empty] | Land | 10000 | N/A | N/A | N/A |  | 0% | 0 | 0 |  | 2% | 800 | 0.08 |  | 0% | 0 | 0
60 year asset replacement |  |  |  |  | 131614.0716 | 164517.5895 | 197421.1074 |  |  |  |  | Membranes | 5 | N/A | N/A | N/A |  | 0% | 0 | 0 |  | 4% | 1600 | 320 |  | 5% | 2500 | 500
[12 empty] | Total CAPEX |  | N/A | N/A | N/A |  | 100% | 10900 | 150.42 |  | 100% | 40000 | 1152.08 |  | 100% | 50000 | 1475
|  | Cost model ranges | [27 empty] | With additional items
Default Variance |  | -20% | 0% | 20% | -20% | 0% | 20% | [8 empty] | -5% | 0% | 5% | [9 empty] | 1.3 Ml/d NF Membrane WTW |  | 1.3 Ml/d NF Membrane WTW
Year |  | Enhancement Cost Low £k | Enhancement Cost Central £k | Enhancement Cost High £k | Asset Replacment Low £k | Asset Replacement Central £k | Asset Replacement High £k | Capital Costs Low £k | Capital Costs Central £k | Capital Costs High £k | Manpower Cost £k | Energy Costs £k | Chemicals Cost £k | Sludge Costs £k | Operational Maintenance Costs £k | Opex Costs Low £k | Opex Costs Central £k | Opex Costs High £k | Total Costs Low £k | Total Costs Central £k | Total Costs High £k | Discount Rate | Discounted Costs Low £k | Discounted Costs Central £k | Discounted Costs High £k | Comments & Assumptions |  | % Civils/MEICA Split | Capex £m | % Civils/MEICA Split | Capex £m
2019 | 0 | 20360 | 25450 | 30540 | 1180 | 1475 | 1770 | 21540 | 26925 | 32310 | 40 | 40 | 40 | 0 | 0 | 228 | 240 | 252 | 21768 | 27165 | 32562 | 1 | 21768 | 27165 | 32562 |  |  | 41% | 5002 | 50.83% | 7752
2020 | 1 | 20360 | 25450 | 30540 | 1180 | 1475 | 1770 | 21540 | 26925 | 32310 | 40 | 40 | 40 | 0 | 0 | 228 | 240 | 252 | 21768 | 27165 | 32562 | 0.96581 | 21023.7589 | 26236.2372 | 31448.7155 |  |  | 36% | 4392 | 28.8% | 4392
2021 | 2 | 0 |  | 0 | 1180 | 1475 | 1770 | 1180 | 1475 | 1770 | 54.93 | 67.03 | 54.93 | 0 | 0 | 336.091 | 353.78 | 371.469 | 1516.091 | 1828.78 | 2141.469 | 0.93279 | 1414.1939 | 1705.8669 | 1997.5399 |  |  | 10% | 1220 | 8% | 1220
2022 | 3 | 0 |  | 0 | 1180 | 1475 | 1770 | 1180 | 1475 | 1770 | 54.93 | 67.03 | 54.93 | 0 | 0 | 336.091 | 353.78 | 371.469 | 1516.091 | 1828.78 | 2141.469 | 0.9009 | 1365.843 | 1647.5438 | 1929.2447 |  |  | 7% | 854 | 5.6% | 854
2023 | 4 | 0 |  | 0 | 1180 | 1475 | 1770 | 1180 | 1475 | 1770 | 54.93 | 67.03 | 54.93 | 0 | 0 | 336.091 | 353.78 | 371.469 | 1516.091 | 1828.78 | 2141.469 | 0.8701 | 1319.1453 | 1591.2148 | 1863.2844 |  |  | 0% | 0 | 1.967% | 300
2024 | 5 | 0 |  | 0 | 2460 | 3075 | 3690 | 2460 | 3075 | 3690 | 54.93 | 67.03 | 54.93 | 0 | 0 | 336.091 | 353.78 | 371.469 | 2796.091 | 3428.78 | 4061.469 | 0.84035 | 2349.6896 | 2881.3686 | 3413.0476 |  |  | 5% | 610 | 4% | 610
2025 | 6 | 0 |  | 0 | 1180 | 1475 | 1770 | 1180 | 1475 | 1770 | 54.93 | 67.03 | 54.93 | 0 | 0 | 336.091 | 353.78 | 371.469 | 1516.091 | 1828.78 | 2141.469 | 0.81162 | 1230.4849 | 1484.2686 | 1738.0522 |  |  | 99% | 12200 | 99.2% | 15250
2026 | 7 | 0 |  | 0 | 1180 | 1475 | 1770 | 1180 | 1475 | 1770 | 54.93 | 67.03 | 54.93 | 0 | 0 | 336.091 | 353.78 | 371.469 | 1516.091 | 1828.78 | 2141.469 | 0.78387 | 1188.4151 | 1433.5219 | 1678.6288
2027 | 8 | 0 |  | 0 | 1180 | 1475 | 1770 | 1180 | 1475 | 1770 | 54.93 | 67.03 | 54.93 | 0 | 0 | 336.091 | 353.78 | 371.469 | 1516.091 | 1828.78 | 2141.469 | 0.75707 | 1147.7835 | 1384.5103 | 1621.237 |  |  | Additional costs
2028 | 9 | 0 |  | 0 | 2460 | 3075 | 3690 | 2460 | 3075 | 3690 | 54.93 | 67.03 | 54.93 | 0 | 0 | 336.091 | 353.78 | 371.469 | 2796.091 | 3428.78 | 4061.469 | 0.73118 | 2044.4564 | 2507.0684 | 2969.6803 |  |  | New 1.3 Ml clear water tank |  | 1300
2029 | 10 | 0 |  | 0 | 1180 | 1475 | 1770 | 1180 | 1475 | 1770 | 54.93 | 67.03 | 54.93 | 0 | 0 | 336.091 | 353.78 | 371.469 | 1516.091 | 1828.78 | 2141.469 | 0.70618 | 1070.6405 | 1291.4567 | 1512.273 |  |  | Access road to clear water tanks |  | 400
2030 | 11 | 0 |  | 0 | 3361.6 | 4202 | 5042.4 | 3361.6 | 4202 | 5042.4 | 54.93 | 67.03 | 54.93 | 0 | 0 | 336.091 | 353.78 | 371.469 | 3697.691 | 4555.78 | 5413.869 | 0.68204 | 2521.9754 | 3107.227 | 3692.4785 |  |  | pipes to and from clear water tank |  | 1050
2031 | 12 | 0 |  | 0 | 1180 | 1475 | 1770 | 1180 | 1475 | 1770 | 54.93 | 67.03 | 54.93 | 0 | 0 | 336.091 | 353.78 | 371.469 | 1516.091 | 1828.78 | 2141.469 | 0.65872 | 998.6823 | 1204.6574 | 1410.6324 |  |  | Land |  | 300
2032 | 13 | 0 |  | 0 | 2460 | 3075 | 3690 | 2460 | 3075 | 3690 | 54.93 | 67.03 | 54.93 | 0 | 0 | 336.091 | 353.78 | 371.469 | 2796.091 | 3428.78 | 4061.469 | 0.6362 | 1778.8741 | 2181.3911 | 2583.908 |  |  |  |  | 3050
2033 | 14 | 0 |  | 0 | 1180 | 1475 | 1770 | 1180 | 1475 | 1770 | 54.93 | 67.03 | 54.93 | 0 | 0 | 336.091 | 353.78 | 371.469 | 1516.091 | 1828.78 | 2141.469 | 0.61445 | 931.5604 | 1123.6918 | 1315.8232
2034 | 15 | 0 |  | 0 | 1180 | 1475 | 1770 | 1180 | 1475 | 1770 | 54.93 | 67.03 | 54.93 | 0 | 0 | 336.091 | 353.78 | 371.469 | 1516.091 | 1828.78 | 2141.469 | 0.59344 | 899.7106 | 1085.2731 | 1270.8356
2035 | 16 | 0 |  | 0 | 1180 | 1475 | 1770 | 1180 | 1475 | 1770 | 54.93 | 67.03 | 54.93 | 0 | 0 | 336.091 | 353.78 | 371.469 | 1516.091 | 1828.78 | 2141.469 | 0.57315 | 868.9498 | 1048.168 | 1227.3862
2036 | 17 | 0 |  | 0 | 2460 | 3075 | 3690 | 2460 | 3075 | 3690 | 54.93 | 67.03 | 54.93 | 0 | 0 | 336.091 | 353.78 | 371.469 | 2796.091 | 3428.78 | 4061.469 | 0.55356 | 1547.7919 | 1898.0205 | 2248.249
2037 | 18 | 0 |  | 0 | 1180 | 1475 | 1770 | 1180 | 1475 | 1770 | 54.93 | 67.03 | 54.93 | 0 | 0 | 336.091 | 353.78 | 371.469 | 1516.091 | 1828.78 | 2141.469 | 0.53463 | 810.5473 | 977.7202 | 1144.893
2038 | 19 | 0 |  | 0 | 1180 | 1475 | 1770 | 1180 | 1475 | 1770 | 54.93 | 67.03 | 54.93 | 0 | 0 | 336.091 | 353.78 | 371.469 | 1516.091 | 1828.78 | 2141.469 | 0.51635 | 782.835 | 944.2922 | 1105.7495
2039 | 20 | 0 |  | 0 | 1180 | 1475 | 1770 | 1180 | 1475 | 1770 | 54.93 | 67.03 | 54.93 | 0 | 0 | 336.091 | 353.78 | 371.469 | 1516.091 | 1828.78 | 2141.469 | 0.4987 | 756.0701 | 912.0072 | 1067.9442
2040 | 21 | 0 |  | 0 | 4641.6 | 5802 | 6962.4 | 4641.6 | 5802 | 6962.4 | 54.93 | 67.03 | 54.93 | 0 | 0 | 336.091 | 353.78 | 371.469 | 4977.691 | 6155.78 | 7333.869 | 0.48165 | 2397.4887 | 2964.9114 | 3532.3341
2041 | 22 | 0 |  | 0 | 1180 | 1475 | 1770 | 1180 | 1475 | 1770 | 54.93 | 67.03 | 54.93 | 0 | 0 | 336.091 | 353.78 | 371.469 | 1516.091 | 1828.78 | 2141.469 | 0.46518 | 705.2543 | 850.7108 | 996.1672
2042 | 23 | 0 |  | 0 | 1180 | 1475 | 1770 | 1180 | 1475 | 1770 | 54.93 | 67.03 | 54.93 | 0 | 0 | 336.091 | 353.78 | 371.469 | 1516.091 | 1828.78 | 2141.469 | 0.44928 | 681.1419 | 821.6252 | 962.1086
2043 | 24 | 0 |  | 0 | 1180 | 1475 | 1770 | 1180 | 1475 | 1770 | 54.93 | 67.03 | 54.93 | 0 | 0 | 336.091 | 353.78 | 371.469 | 1516.091 | 1828.78 | 2141.469 | 0.43391 | 657.8538 | 793.5341 | 929.2144
2044 | 25 | 0 |  | 0 | 2460 | 3075 | 3690 | 2460 | 3075 | 3690 | 54.93 | 67.03 | 54.93 | 0 | 0 | 336.091 | 353.78 | 371.469 | 2796.091 | 3428.78 | 4061.469 | 0.41908 | 1171.7832 | 1436.93 | 1702.0767
2045 | 26 | 0 |  | 0 | 15374.4 | 19218 | 23061.6 | 15374.4 | 19218 | 23061.6 | 54.93 | 67.03 | 54.93 | 0 | 0 | 336.091 | 353.78 | 371.469 | 15710.491 | 19571.78 | 23433.069 | 0.40475 | 6358.8354 | 7921.6956 | 9484.5558
2046 | 27 | 0 |  | 0 | 1180 | 1475 | 1770 | 1180 | 1475 | 1770 | 54.93 | 67.03 | 54.93 | 0 | 0 | 336.091 | 353.78 | 371.469 | 1516.091 | 1828.78 | 2141.469 | 0.39091 | 592.6591 | 714.8931 | 837.1272 | 25 year MEICA replacement
2047 | 28 | 0 |  | 0 | 1180 | 1475 | 1770 | 1180 | 1475 | 1770 | 54.93 | 67.03 | 54.93 | 0 | 0 | 336.091 | 353.78 | 371.469 | 1516.091 | 1828.78 | 2141.469 | 0.37755 | 572.3962 | 690.4512 | 808.5061
2048 | 29 | 0 |  | 0 | 2460 | 3075 | 3690 | 2460 | 3075 | 3690 | 54.93 | 67.03 | 54.93 | 0 | 0 | 336.091 | 353.78 | 371.469 | 2796.091 | 3428.78 | 4061.469 | 0.36464 | 1019.5644 | 1250.2676 | 1480.9708
2049 | 30 | 0 |  | 0 | 1180 | 1475 | 1770 | 1180 | 1475 | 1770 | 54.93 | 67.03 | 54.93 | 0 | 0 | 336.091 | 353.78 | 371.469 | 1516.091 | 1828.78 | 2141.469 | 0.35217 | 533.9252 | 644.0456 | 754.166
2050 | 31 | 0 |  | 0 | 3361.6 | 4202 | 5042.4 | 3361.6 | 4202 | 5042.4 | 54.93 | 67.03 | 54.93 | 0 | 0 | 336.091 | 353.78 | 371.469 | 3697.691 | 4555.78 | 5413.869 | 0.34013 | 1257.7017 | 1549.5649 | 1841.4281
2051 | 32 | 0 |  | 0 | 2460 | 3075 | 3690 | 2460 | 3075 | 3690 | 54.93 | 67.03 | 54.93 | 0 | 0 | 336.091 | 353.78 | 371.469 | 2796.091 | 3428.78 | 4061.469 | 0.3285 | 918.5233 | 1126.3633 | 1334.2033
2052 | 33 | 0 |  | 0 | 1180 | 1475 | 1770 | 1180 | 1475 | 1770 | 54.93 | 67.03 | 54.93 | 0 | 0 | 336.091 | 353.78 | 371.469 | 1516.091 | 1828.78 | 2141.469 | 0.31727 | 481.0121 | 580.2193 | 679.4265
2053 | 34 | 0 |  | 0 | 1180 | 1475 | 1770 | 1180 | 1475 | 1770 | 54.93 | 67.03 | 54.93 | 0 | 0 | 336.091 | 353.78 | 371.469 | 1516.091 | 1828.78 | 2141.469 | 0.30642 | 464.5664 | 560.3818 | 656.1971
2054 | 35 | 0 |  | 0 | 1180 | 1475 | 1770 | 1180 | 1475 | 1770 | 54.93 | 67.03 | 54.93 | 0 | 0 | 336.091 | 353.78 | 371.469 | 1516.091 | 1828.78 | 2141.469 | 0.29595 | 448.683 | 541.2225 | 633.762
2055 | 36 | 0 |  | 0 | 2460 | 3075 | 3690 | 2460 | 3075 | 3690 | 54.93 | 67.03 | 54.93 | 0 | 0 | 336.091 | 353.78 | 371.469 | 2796.091 | 3428.78 | 4061.469 | 0.28583 | 799.2038 | 980.0446 | 1160.8854
2056 | 37 | 0 |  | 0 | 1180 | 1475 | 1770 | 1180 | 1475 | 1770 | 54.93 | 67.03 | 54.93 | 0 | 0 | 336.091 | 353.78 | 371.469 | 1516.091 | 1828.78 | 2141.469 | 0.27606 | 418.5269 | 504.8467 | 591.1665
2057 | 38 | 0 |  | 0 | 1180 | 1475 | 1770 | 1180 | 1475 | 1770 | 54.93 | 67.03 | 54.93 | 0 | 0 | 336.091 | 353.78 | 371.469 | 1516.091 | 1828.78 | 2141.469 | 0.26662 | 404.2175 | 487.5861 | 570.9547
2058 | 39 | 0 |  | 0 | 1180 | 1475 | 1770 | 1180 | 1475 | 1770 | 54.93 | 67.03 | 54.93 | 0 | 0 | 336.091 | 353.78 | 371.469 | 1516.091 | 1828.78 | 2141.469 | 0.2575 | 390.3975 | 470.9157 | 551.434
2059 | 40 | 0 |  | 0 | 2460 | 3075 | 3690 | 2460 | 3075 | 3690 | 54.93 | 67.03 | 54.93 | 0 | 0 | 336.091 | 353.78 | 371.469 | 2796.091 | 3428.78 | 4061.469 | 0.2487 | 695.3843 | 852.7332 | 1010.0822
2060 | 41 | 0 |  | 0 | 3361.6 | 4202 | 5042.4 | 3361.6 | 4202 | 5042.4 | 54.93 | 67.03 | 54.93 | 0 | 0 | 336.091 | 353.78 | 371.469 | 3697.691 | 4555.78 | 5413.869 | 0.2402 | 888.1699 | 1094.2792 | 1300.3886
2061 | 42 | 0 |  | 0 | 1180 | 1475 | 1770 | 1180 | 1475 | 1770 | 54.93 | 67.03 | 54.93 | 0 | 0 | 336.091 | 353.78 | 371.469 | 1516.091 | 1828.78 | 2141.469 | 0.23198 | 351.7082 | 424.2469 | 496.7857
2062 | 43 | 0 |  | 0 | 1180 | 1475 | 1770 | 1180 | 1475 | 1770 | 54.93 | 67.03 | 54.93 | 0 | 0 | 336.091 | 353.78 | 371.469 | 1516.091 | 1828.78 | 2141.469 | 0.22405 | 339.6834 | 409.7421 | 479.8007
2063 | 44 | 0 |  | 0 | 2460 | 3075 | 3690 | 2460 | 3075 | 3690 | 54.93 | 67.03 | 54.93 | 0 | 0 | 336.091 | 353.78 | 371.469 | 2796.091 | 3428.78 | 4061.469 | 0.21639 | 605.0513 | 741.9601 | 878.8689
2064 | 45 | 13691.8599 | 17114.8249 | 20537.7899 | 1180 | 1475 | 1770 | 14871.8599 | 18589.8249 | 22307.7899 | 54.93 | 67.03 | 54.93 | 0 | 0 | 336.091 | 353.78 | 371.469 | 15207.9509 | 18943.6049 | 22679.2589 | 0.20899 | 3178.3628 | 3959.0902 | 4739.8176
2065 | 46 | 13691.8599 | 17114.8249 | 20537.7899 | 1180 | 1475 | 1770 | 14871.8599 | 18589.8249 | 22307.7899 | 54.93 | 67.03 | 54.93 | 0 | 0 | 336.091 | 353.78 | 371.469 | 15207.9509 | 18943.6049 | 22679.2589 | 0.20185 | 3069.6956 | 3823.7302 | 4577.7647
2066 | 47 | 0 |  | 0 | 1180 | 1475 | 1770 | 1180 | 1475 | 1770 | 54.93 | 67.03 | 54.93 | 0 | 0 | 336.091 | 353.78 | 371.469 | 1516.091 | 1828.78 | 2141.469 | 0.19495 | 295.5573 | 356.5151 | 417.4729
2067 | 48 | 0 |  | 0 | 2460 | 3075 | 3690 | 2460 | 3075 | 3690 | 54.93 | 67.03 | 54.93 | 0 | 0 | 336.091 | 353.78 | 371.469 | 2796.091 | 3428.78 | 4061.469 | 0.18828 | 526.453 | 645.5768 | 764.7006
2068 | 49 | 0 |  | 0 | 1180 | 1475 | 1770 | 1180 | 1475 | 1770 | 54.93 | 67.03 | 54.93 | 0 | 0 | 336.091 | 353.78 | 371.469 | 1516.091 | 1828.78 | 2141.469 | 0.18184 | 275.6928 | 332.5536 | 389.4143
2069 | 50 | 0 |  | 0 | 1180 | 1475 | 1770 | 1180 | 1475 | 1770 | 54.93 | 67.03 | 54.93 | 0 | 0 | 336.091 | 353.78 | 371.469 | 1516.091 | 1828.78 | 2141.469 | 0.17563 | 266.2669 | 321.1837 | 376.1004
2070 | 51 | 0 |  | 0 | 17556 | 21945 | 26334 | 17556 | 21945 | 26334 | 54.93 | 67.03 | 54.93 | 0 | 0 | 336.091 | 353.78 | 371.469 | 17892.091 | 22298.78 | 26705.469 | 0.16962 | 3034.9036 | 3782.3778 | 4529.852
2071 | 52 | 0 |  | 0 | 2460 | 3075 | 3690 | 2460 | 3075 | 3690 | 54.93 | 67.03 | 54.93 | 0 | 0 | 336.091 | 353.78 | 371.469 | 2796.091 | 3428.78 | 4061.469 | 0.16382 | 458.0648 | 561.714 | 665.3632
2072 | 53 | 0 |  | 0 | 1180 | 1475 | 1770 | 1180 | 1475 | 1770 | 54.93 | 67.03 | 54.93 | 0 | 0 | 336.091 | 353.78 | 371.469 | 1516.091 | 1828.78 | 2141.469 | 0.15822 | 239.8793 | 289.3536 | 338.828
2073 | 54 | 0 |  | 0 | 1180 | 1475 | 1770 | 1180 | 1475 | 1770 | 54.93 | 67.03 | 54.93 | 0 | 0 | 336.091 | 353.78 | 371.469 | 1516.091 | 1828.78 | 2141.469 | 0.15281 | 231.6779 | 279.4607 | 327.2436 | 50 year MEICA replacement
2074 | 55 | 0 |  | 0 | 2317.2716 | 2896.5895 | 3475.9074 | 2317.2716 | 2896.5895 | 3475.9074 | 54.93 | 67.03 | 54.93 | 0 | 0 | 336.091 | 353.78 | 371.469 | 2653.3626 | 3250.3695 | 3847.3764 | 0.14759 | 391.6046 | 479.7157 | 567.8267
2075 | 56 | 0 |  | 0 | 2460 | 3075 | 3690 | 2460 | 3075 | 3690 | 54.93 | 67.03 | 54.93 | 0 | 0 | 336.091 | 353.78 | 371.469 | 2796.091 | 3428.78 | 4061.469 | 0.14254 | 398.5605 | 488.7453 | 578.9301
2076 | 57 | 0 |  | 0 | 1180 | 1475 | 1770 | 1180 | 1475 | 1770 | 54.93 | 67.03 | 54.93 | 0 | 0 | 336.091 | 353.78 | 371.469 | 1516.091 | 1828.78 | 2141.469 | 0.13767 | 208.7181 | 251.7656 | 294.813
2077 | 58 | 0 |  | 0 | 1180 | 1475 | 1770 | 1180 | 1475 | 1770 | 54.93 | 67.03 | 54.93 | 0 | 0 | 336.091 | 353.78 | 371.469 | 1516.091 | 1828.78 | 2141.469 | 0.13296 | 201.5821 | 243.1578 | 284.7334
2078 | 59 | 0 |  | 0 | 1180 | 1475 | 1770 | 1180 | 1475 | 1770 | 54.93 | 67.03 | 54.93 | 0 | 0 | 336.091 | 353.78 | 371.469 | 1516.091 | 1828.78 | 2141.469 | 0.12842 | 194.6901 | 234.8443 | 274.9985
2079 | 60 | 0 |  | 0 | 2460 | 3075 | 3690 | 2460 | 3075 | 3690 | 54.93 | 67.03 | 54.93 | 0 | 0 | 336.091 | 353.78 | 371.469 | 2796.091 | 3428.78 | 4061.469 | 0.12403 | 346.7861 | 425.2555 | 503.725
Totals |  | 68103.7198 | 85129.6498 | 102155.5798 | 131614.0716 | 164517.5895 | 197421.1074 | 199717.7914 | 249647.2393 | 299576.6872 | 3320.87 | 4034.77 | 3320.87 | 0 | 0 | 20285.369 | 21353.02 | 22420.671 | 220003.1604 | 271000.2593 | 321997.3582 |  | 104291.6351 | 128698.7164 | 153105.7977
Note on M2: Christine Murray: assumed new WTW in 15 years will cost circa £10m (split based on current)
Note on T3: Andrew Dunbar: Value reduced by £1,900k as main is 50% shorter

## 20 v 40 cost analysis
40ML/d option | provided by iain Rice July 2020
[7 empty] | Current Scope - 40MLD | 20MLD scope | Current Cost | Potential Saving | Column1 | potential saving 40Mld, with 20Ml initial capacity
Pipelines | Standard Work | 4249817.93 |  |  |  |  | Sized for 40MLD | Sized for 20MLD | 254975 | 152985 | intake? | 0
| Site Specifics | 2921339.1152 |  |  |  |  | 700 HPPE | 630 HPPE / reduced holding down requirements | 669651 | 15000 | pipe | 0
| Total | 7171157.0452 |  | 8613366.7136 |  | 13636703.243 | 3 pumps (duty / assist / standby) | 2 pumps (duty / standby) / chamber diameter | 72138 | 24000 | pump | 24000
[7 empty] | 6m diameter pump chamber | Potentially 5m diameter pump chamber | 1200000 | 300000 | pump | 0
Intake | Civil | 1173536.95 |  | 1173536.95 |  | 1857946.5689 | 3 x 450 DI (3 x 36m) | 2 x 375 DI (3 x 36m) | 38585 | 5787 | pump | 0
[7 empty] | 50m @ 600DI | 50m @ 500DI | 47899 | 7184 | pump | 0
Dores RWP | Civil | 8185354.0915 | 57% |  |  |  | 3 drum filters sized for 40MLD | 3 drum filters sized for 20MLD | 368421 | 147000 | pump | 0
| MEICA | 6174793 | 43% |  |  |  | Building Footprint = 22.6m x 6 | Reduced building size as the drum filters will be smaller - circa 20% | 634000 | 126800 | pump | 0
| Total | 14360147.0915 |  | 14360147.0915 |  | 22735019.9897 | 40m @ 700DI | 40m @ 500DI | 34599 | 5500 | pump | 0
[7 empty] | 5 pumps | 3 pumps | 330935 | 132374 | pump | 132374
Net Construction |  | 22704841.0868 |  | 24147050.7551 |  | 38229669.8016 | Electrical panel | 25% reduction in panel length due to less pump drives | 71306 | 17826 | pump | 17826
[7 empty] | Building Footprint = 25m x 17.5m | 20% reduction in bulilding footprint | 434492 | 86898 | pump | 0
Indirect Costs (Oncost & Fee) |  | 6559395.0952 |  |  |  |  | HV supply | LV supply so HV not be required | 481363 | 481363 | pump | 481363
Risk |  | 1442209.6684 |  |  |  |  | 5km @ 700DI | 1km@500DI and 4km@560PE SDR17 | 528902 | 343216 | pipe | 0
[7 empty] | 200m3 tank | It's quite a small tank anyway so suggest that it should remain the same | 430580 | 0 | pipe | 0
Project Total |  | 30706445.8503 |  |  |  |  | 1.25km @ 560HPPE | 1.25km @ 400HPPE | 300000 | 60000 | pipe | 0
|  |  |  | 14082619.0464 |  |  | 0.535km @710HPPE | 0.535km @560HPPE | 302400 | 60494 | pipe | 0 | Row Labels | Sum of Potential Saving
Sunk Costs |  | 1277000 |  |  |  |  | 3 x 300 diameter flow control valves / pipework / flowmeters | 2 x 300 diameter flow control valves / pipework / flowmeters | 27400 | 10000 | pipe | 0 | intake? | 152985 | 211525.6282
SW CostsCost to Go |  | 6246223.9513 |  |  |  |  | Reinforced Concrete Chamber - Footprint = 7.6m x 4.1m | 30% reduction in chamber footprint / one less access cover | 231000 | 69300 | pipe | 0 | pipe | 558010 | 771535.8746
[7 empty] | HV supply | Potential that the power supply doesn’t need to be supplied from Inverness | 2289950 | 1500000 | pump | 1500000 | pump | 2834732 | 3919459.2082
Project Value |  | 38229669.8016 |  |  |  |  | Caustic Dosing | Smaller unit for 20MLD (or defer caustic dosing) |  | 200000 |  | 0 | (blank) | -100000 | -138265.6
[7 empty] | Additional Cx 1-2 costs + Re-design costs | £75k per month for 4 months |  | -300000 |  | 0 | Grand Total | 3445727 | 4764255.1109
|  |  | 40Mld raw | 20Mld raw | 40Mld fitted at 20Mld
| Intake | 1.1735 | 1.8579 | 1.6464 | 1.8579
| Dores RWP | 14.3601 | 22.735 | 18.8156 | 19.6222
| Pipelines | 7.1712 | 13.6367 | 12.8652 | 13.6367 |  |  |  | 8748596 | 3445727 |  | 2155563
| Oncosts & risk | 15.5248
| Total | 38.2297 | 38.2297 | 33.3271 | 35.1168 |  |  | Alliance Partner Overhead (email IH 18-06-2020) | 28% | 964803.56 |  | 603557.64
[10 empty] | 4410530.56 |  | 2759120.64
[8 empty] | SW Unallocated Overhead | 8.02% | 353724.5509 |  | 353724.5509
[8 empty] | Potential LBE saving on reducing from 40MLD to 20MLD |  | 4764255.1109 |  | 3112845.1909